## notes
Sheets
Operational Data | Raw operational data from "Copy of Calumet data 3Feb2022.xlsx" file in Calumet S2EBPR Sharepoint folder
batteryA | S2EBPR battery data formatted for R import
batteryB | control battery data formatted for R import

## Operational Data (raw)
| S2EBPR Battery A | [10 empty] | Control Battery B | [10 empty] | Primary Effluent |  |  |  |  | MicroC 2100
|  | Flow to | Return | Batt. A | Battery |  |  |  | Final | Batt. A |  |  | Flow to | Return | Batt. B | Battery |  |  |  | Final | Batt. B |  |  | Primary Effluent |  |  |  |  | Flow |  | Lab Data
|  | Battery | Sludge | Waste | A |  |  |  | effluent | Tanks I/S |  |  | Battery | Sludge | Waste | B |  |  |  | effluent | Tanks I/S | [7 empty] | gallon/minute |  | mg/L | mg/L | mg/L
Notes | Date | M.G.D. | M.G.D. | M.G.D. | MLSS | MLVSS | RSSS % | SVI | orthoP | Aeration | Final | Date | B | B | M.G.D. | MLSS | MLVSS | RSSS % | SVI | orthoP | Aeration | Final | Date | Ortho P | SS | BOD | VFA | Date | Actual | Planned | COD | solCOD | VFA
| 2021-01-22 | 39 | 41 | 0 | 2108 | 1664 | 0.31 | 105 |  | 6 | 11 | 2021-01-22 | 39 | 43 | 0.73 | 2088 | 1656 | 0.41 | 110 |  | 8 | 10 | 2021-01-22 |  |  | 143 |  | 2021-01-22
| 2021-01-23 | 39 | 41 | 0 | 2204 | 1768 | 0.37 | 104 |  | 6 | 11 | 2021-01-23 | 39 | 43 | 0.71 | 2052 | 1700 | 0.48 | 111 |  | 8 | 10 | 2021-01-23 |  |  | 102 |  | 2021-01-23
| 2021-01-24 | 38 | 41 | 0 | 2404 | 1916 | 0.38 | 107 |  | 6 | 11 | 2021-01-24 | 38 | 43 | 0.71 | 2176 | 1644 | 0.49 | 112 |  | 8 | 10 | 2021-01-24 |  |  | 104 |  | 2021-01-24
| 2021-01-25 | 39 | 41 | 0 | 2592 | 2032 | 0.43 | 105 |  | 6 | 11 | 2021-01-25 | 39 | 43 | 0.81 | 2100 | 1748 | 0.44 | 110 |  | 8 | 10 | 2021-01-25 |  |  | T/X |  | 2021-01-25
| 2021-01-26 | 37 | 40 | 0 | 2652 | 2084 | 0.44 | 106 |  | 6 | 11 | 2021-01-26 | 37 | 43 | 0.75 | 2208 | 1672 | 0.44 | 116 |  | 8 | 10 | 2021-01-26 |  |  | 179 |  | 2021-01-26
| 2021-01-27 | 28 | 39 | 0 | 2760 | 2224 | 0.32 | 139 |  | 6 | 11 | 2021-01-27 | 28 | 42 | 0 | 2328 | 1788 | 0.5 | 147 |  | 8 | 10 | 2021-01-27 |  |  | 210 |  | 2021-01-27
| 2021-01-28 | 36 | 38 | 0 | 2910 | 2260 | 0.33 | 107 |  | 6 | 11 | 2021-01-28 | 36 | 43 | 0.59 | 2010 | 1864 | 0.54 | 118 |  | 8 | 10 | 2021-01-28 |  |  | 162 |  | 2021-01-28
| 2021-01-29 | 42 | 39 | 1.04 | 2840 | 2256 | 0.46 | 92 |  | 6 | 11 | 2021-01-29 | 42 | 43 | 0.8 | 2328 | 1660 | 0.58 | 103 |  | 8 | 10 | 2021-01-29 |  |  | 153 |  | 2021-01-29
| 2021-01-30 | 46 | 39 | 0.98 | 2736 | 2184 | 0.47 | 84 |  | 6 | 11 | 2021-01-30 | 46 | 43 | 0.71 | 2216 | 1872 | 0.49 | 94 |  | 8 | 10 | 2021-01-30 |  |  | 145 |  | 2021-01-30
| 2021-01-31 | 46 | 39 | 0.98 | 2800 | 2280 | 0.48 | 84 |  | 6 | 11 | 2021-01-31 | 46 | 43 | 0.71 | 2332 | 1820 | 0.53 | 94 |  | 8 | 10 | 2021-01-31 |  |  | 106 |  | 2021-01-31
| 2021-02-01 | 43.7 | 38.5 | 1.14 | 2652 | 2124 | 0.49 | 124 |  | 6 | 11 | 2021-02-01 | 44.1 | 43.3 | 0 | 2676 | 2192 | 0.65 | 131 |  | 9 | 10 | 2021-02-01 |  | 120 | T/X |  | 2021-02-01
| 2021-02-02 | 36.5 | 38.4 | 1.26 | 2752 | 2200 | 0.4 | 102 |  | 6 | 11 | 2021-02-02 | 36.5 | 43.3 | 0.68 | 2748 | 2264 | 0.74 | 109 |  | 9 | 10 | 2021-02-02 |  | 96 | T/X |  | 2021-02-02
| 2021-02-03 | 23 | 36.3 | 1.26 | 2572 | 2050 | 0.37 | 102 |  | 6 | 11 | 2021-02-03 | 23.1 | 42.2 | 0.68 | 2746 | 2234 | 0.74 | 109 |  | 9 | 10 | 2021-02-03 |  | 84 | T/X |  | 2021-02-03
| 2021-02-04 | 37.6 | 38.6 | 0.7 | 2392 | 1900 | 0.25 | 128 |  | 6 | 11 | 2021-02-04 | 38.4 | 41.6 | 0.85 | 2744 | 2204 | 0.71 | 135 |  | 9 | 10 | 2021-02-04 |  | 80 | T/X |  | 2021-02-04
| 2021-02-05 | 45.6 | 39.4 | 0 | 2304 | 1860 | 0.37 | 117 |  | 6 | 11 | 2021-02-05 | 45.8 | 42.6 | 0 | 2712 | 2228 | 0.68 | 155 |  | 9 | 10 | 2021-02-05 |  | 144 | 171 |  | 2021-02-05
| 2021-02-06 | 37.3 | 38.8 | 0 | 2248 | 1800 | 0.43 | 105 |  | 6 | 10 | 2021-02-06 | 37.4 | 39.7 | 0 | 2784 | 2260 | 0.66 | 126 |  | 9 | 6 | 2021-02-06 |  | 212 | T/X |  | 2021-02-06
| 2021-02-07 | 20.5 | 34.2 | 0 | 2348 | 1880 | 0.33 | 134 |  | 6 | 8 | 2021-02-07 | 20.7 | 38.9 | 0 | 2712 | 2204 | 0.57 | 181 |  | 9 | 7 | 2021-02-07 |  | 84 | T/X |  | 2021-02-07
| 2021-02-08 | 18 | 31.6 | 1.44 | 2220 | 1740 | 0.26 | 115 | 1.954 | 6 | 8 | 2021-02-08 | 18.3 | 40.2 | 1.17 | 2624 | 2084 | 0.42 | 128 | 0.905 | 9 | 8 | 2021-02-08 |  | 78 | 106 |  | 2021-02-08
| 2021-02-09 | 19.1 | 29.9 | 1.18 | 2028 | 1616 | 0.29 | 118 | 2.611 | 6 | 8 | 2021-02-09 | 19 | 39.6 | 1.07 | 2416 | 1956 | 0.38 | 128 | 1.936 | 9 | 8 | 2021-02-09 |  | 95 | 111 |  | 2021-02-09
| 2021-02-10 | 22.5 | 30.3 | 0 | 1664 | 1308 | 0.29 | 132 | 3.204 | 6 | 7 | 2021-02-10 | 23.3 | 38.8 | 0 | 1992 | 1596 | 0.38 | 123 | 3.674 | 9 | 7 | 2021-02-10 | 3.807 | 57 | 118 |  | 2021-02-10
| 2021-02-11 | 21 | 31.7 | 0 | 1692 | 1328 | 0.26 | 118 | 3.23 | 6 | 8 | 2021-02-11 | 21.1 | 38.8 | 0 | 1788 | 1428 | 0.21 | 115 | 3.498 | 9 | 8 | 2021-02-11 | 3.698 | 85 | 164 |  | 2021-02-11
| 2021-02-12 | 19.3 | 31.7 | 0 | 1672 | 1300 | 0.25 | 132 |  | 6 | 8 | 2021-02-12 | 18.8 | 38.8 | 0 | 1716 | 1352 | 0.29 | 117 |  | 9 | 8 | 2021-02-12 |  | 76 | 142 |  | 2021-02-12
| 2021-02-13 | 20.9 | 31.7 | 0 | 1668 | 1320 | 0.24 | 126 |  | 6 | 8 | 2021-02-13 | 20.7 | 38.8 | 0 | 1512 | 1192 | 0.21 | 119 |  | 9 | 8 | 2021-02-13 |  | 81 | 96 |  | 2021-02-13
| 2021-02-14 | 20.4 | 29.6 | 0 | 1788 | 1384 | 0.24 | 132 | 3.57 | 6 | 7 | 2021-02-14 | 19.7 | 38.8 | 0 | 1336 | 1044 | 0.23 | 99 | 3.645 | 9 | 7 | 2021-02-14 |  | 84 | 101 |  | 2021-02-14
| 2021-02-15 | 19.1 | 27.3 | 0 | 1580 | 1240 | 0.23 | 111 | 3.313 | 6 | 6 | 2021-02-15 | 19 | 36.3 | 0 | 1324 | 1060 | 0.22 | 94 | 3.104 | 9 | 6 | 2021-02-15 | 5.108 | 176 | 140 |  | 2021-02-15
| 2021-02-16 | 21.1 | 26.8 | 0 | 1500 | 1160 | 0.22 | 140 | 3.708 | 6 | 7 | 2021-02-16 | 21.3 | 33.3 | 0 | 1312 | 1032 | 0.25 | 145 | 4.207 | 9 | 6 | 2021-02-16 | 3.525 | 86 | 120 |  | 2021-02-16
| 2021-02-17 | 26.2 | 27.5 | 0 | 1596 | 1288 | 0.18 | 119 | 3.777 | 6 | 7 | 2021-02-17 | 26.4 | 32.6 | 0 | 1476 | 1164 | 0.26 | 98 | 3.31 | 9 | 6 | 2021-02-17 | 4.853 | 240 | 132 |  | 2021-02-17
| 2021-02-18 | 30 | 27.5 | 0 | 1824 | 1452 | 0.18 | 121 | 6.783 | 6 | 7 | 2021-02-18 | 30.6 | 32.6 | 0 | 1592 | 1288 | 0.4 | 107 | 7.497 | 9 | 6 | 2021-02-18 | 13.797 | 176 | 165 |  | 2021-02-18
| 2021-02-19 | 31 | 28.4 | 0 | 1824 | 1432 | 0.3 | 110 |  | 6 | 7 | 2021-02-19 | 31.2 | 33.2 | 0 | 1616 | 1332 | 0.3 | 114 |  | 9 | 6 | 2021-02-19 |  | 122 | 149 |  | 2021-02-19
| 2021-02-20 | 30.08 | 27 | 0 | 1892 | 1504 | 0.22 | 116 |  | 6 | 8 | 2021-02-20 | 30.4 | 32.6 | 0.79 | 2152 | 1740 | 0.53 | 114 |  | 9 | 6 | 2021-02-20 |  | 102 | 119 |  | 2021-02-20
| 2021-02-21 | 42.1 | 30.8 | 0 | 1884 | 1516 | 0.3 | 114 | 3.658 | 6 | 9 | 2021-02-21 | 42.1 | 34.3 | 0.79 | 1856 | 1524 | 0.46 | 105 | 2.715 | 9 | 7 | 2021-02-21 |  | 92 | 97 |  | 2021-02-21
| 2021-02-22 | 31.3 | 30.4 | 0 | 1804 | 1408 | 0.38 | 89 |  | 6 | 8 | 2021-02-22 | 31 | 35 | 0 | 1788 | 1448 | 0.58 | 89 |  | 9 | 7 | 2021-02-22 |  | T/X | T/X |  | 2021-02-22
| 2021-02-23 | 45.8 | 30.8 | 0 | 2392 | 1904 | 0.4 | 113 | 3.578 | 6 | 8 | 2021-02-23 | 46.3 | 36 | 0 | 2008 | 1644 | 0.8 | 97 | 3.603 | 9 | 7 | 2021-02-23 | 4.107 | 108 | 122 |  | 2021-02-23
| 2021-02-24 | 60 | 31.8 | 0.5 | 2084 | 1648 | 0.48 | 106 | 2.429 | 6 | 10 | 2021-02-24 | 60.2 | 37.9 | 0.5 | 2100 | 1704 | 0.56 | 95 | 3.19 | 9 | 9 | 2021-02-24 | 1.523 | 90 | 73 |  | 2021-02-24
| 2021-02-25 | 65.7 | 35.9 | 0.71 | 2268 | 1804 | 0.54 | 112 | 2.098 | 6 | 10 | 2021-02-25 | 65.4 | 40.4 | 0.54 | 2064 | 1644 | 0.47 | 92 | 1.515 | 9 | 9 | 2021-02-25 | 1.156 | 122 | 80 |  | 2021-02-25
| 2021-02-26 | 62 | 35.9 | 0.79 | 2472 | 1940 | 0.53 | 95 |  | 6 | 10 | 2021-02-26 | 62.7 | 40.6 | 0.56 | 2260 | 1800 | 0.64 | 80 |  | 9 | 9 | 2021-02-26 |  | 194 | 119 |  | 2021-02-26
| 2021-02-27 | 62.9 | 36.4 | 0.8 | 2312 | 1764 | 0.55 | 91 |  | 6 | 10 | 2021-02-27 | 63.1 | 40.8 | 0.62 | 2080 | 1584 | 0.68 | 75 |  | 9 | 9 | 2021-02-27 |  | 102 | T/X |  | 2021-02-27
| 2021-02-28 | 62.1 | 35.4 | 0.8 | 2240 | 1724 | 0.6 | 91 |  | 6 | 10 | 2021-02-28 | 61.75 | 40.3 | 0.62 | 1748 | 1336 | 0.57 | 65 |  | 9 | 9 | 2021-02-28 |  | 244 | T/X |  | 2021-02-28
| 2021-03-01 | 66.5 | 35.4 | 0.63 | 2148 | 1612 | 0.58 | 102 | 0.726 | 6 | 10 | 2021-03-01 | 67.2 | 41.7 | 0 | 1832 | 1352 | 0.57 | 82 | 0.585 | 8 | 9 | 2021-03-01 | 0.292 | 288 |  |  | 2021-03-01
| 2021-03-02 | 55.8 | 36.6 | 0.71 | 2380 | 1788 | 0.57 | 90 | 1.472 | 6 | 10 | 2021-03-02 | 55.9 | 41.7 | 0 | 1896 | 1412 | 0.54 | 76 | 1.331 | 8 | 9 | 2021-03-02 | 1.679 | 45 | 29 | 5 | 2021-03-02
| 2021-03-03 | 57.1 | 35.5 | 0 | 1872 | 1452 | 0.25 | 83 | 1.614 | 6 | 10 | 2021-03-03 | 57.1 | 41.7 | 0 | 1884 | 1404 | 0.5 | 72 | 1.334 | 8 | 9 | 2021-03-03 | 0.62 | 71 | 60 |  | 2021-03-03
| 2021-03-04 | 61 | 35.8 | 0.94 | 2636 | 2000 | 0.59 | 83 | 0.471 | 6 | 10 | 2021-03-04 | 61 | 41.5 | 0 | 1660 | 1244 | 0.44 | 78 | 1.556 | 11 | 9 | 2021-03-04 | 1.126 | 69 | 54 | 5 | 2021-03-04
Anaerobic zone removed both Batteries A&B | 2021-03-05 | 66.9 | 36.3 | 0.76 | 2072 | 1552 | 0.46 | 89 |  | 6 | 10 | 2021-03-05 | 66.8 | 41.1 | 0 | 1788 | 1304 | 0.47 | 78 |  | 11 | 9 | 2021-03-05 |  | 94 | 93 |  | 2021-03-05
| 2021-03-06 | 63 | 36.3 | 1.23 | 1628 | 1216 | 0.36 | 83 |  | 6 | 10 | 2021-03-06 | 63.1 | 41.1 | 0 | 2020 | 1508 | 0.63 | 72 |  | 11 | 9 | 2021-03-06 |  | 122 | 97 |  | 2021-03-06
| 2021-03-07 | 66.2 | 36.3 | 0.75 | 1124 | 864 | 0.23 | 67 |  | 6 | 10 | 2021-03-07 | 66.1 | 41.1 | 0.54 | 2040 | 1568 | 0.62 | 71 |  | 11 | 9 | 2021-03-07 |  | 104 | 78 |  | 2021-03-07
| 2021-03-08 | 61.3 | 36.3 | 0 | 872 | 664 | 0.23 | 75 | 1.718 | 8 | 10 | 2021-03-08 | 61.1 | 41.1 | 0 | 1904 | 1436 | 0.61 | 71 | 1.044 | 11 | 9 | 2021-03-08 | 1.937 | 166 | 71 |  | 2021-03-08
| 2021-03-09 | 59 | 36.3 | 0 | 1436 | 1116 | 0.35 | 80 | 2.421 | 8 | 10 | 2021-03-09 | 59.1 | 41.1 | 0 | 2052 | 1560 | 0.57 | 83 | 0.299 | 11 | 9 | 2021-03-09 | 0.351 | 128 | 97 | 5 | 2021-03-09
| 2021-03-10 | 38 | 36.7 | 0 | 1856 | 1388 | 0.39 | 86 | 2.57 | 8 | 10 | 2021-03-10 | 38.4 | 40.5 | 0 | 1932 | 1472 | 0.59 | 78 | 2.101 | 11 | 9 | 2021-03-10 | 2.475 | 88 | 94 |  | 2021-03-10
| 2021-03-11 | 53 | 36.1 | 0 | 1912 | 1428 | 0.43 | 78 | 1.771 | 8 | 10 | 2021-03-11 | 53.3 | 41.1 | 0 | 1944 | 1464 | 0.54 | 77 | 2.554 | 11 | 9 | 2021-03-11 | 3.093 | 75 | 117 | 5 | 2021-03-11
| 2021-03-12 | 57.1 | 37.5 | 0 | 2124 | 1620 | 0.46 | 71 |  | 8 | 11 | 2021-03-12 | 56.8 | 41.1 | 0 | 1992 | 1520 | 0.62 | 73 |  | 11 | 9 | 2021-03-12 |  | 128 | 144 |  | 2021-03-12
| 2021-03-13 | 40.6 | 38.2 | 0.96 | 2736 | 2080 | 0.48 | 88 |  | 8 | 11 | 2021-03-13 | 41.1 | 41.1 | 0 | 2124 | 1636 | 0.54 | 75 |  | 11 | 9 | 2021-03-13 |  | 81 | 91 |  | 2021-03-13
| 2021-03-14 | 47.8 | 38.2 | 0.96 | 2792 | 2124 | 0.45 | 86 |  | 8 | 11 | 2021-03-14 | 47.5 | 41.1 | 0 | 2004 | 1492 | 0.47 | 75 |  | 11 | 9 | 2021-03-14 |  | 75 | 78 |  | 2021-03-14
| 2021-03-15 | 47.3 | 38.2 | 0.81 | 2456 | 1856 | 0.51 | 92 | 1.034 | 8 | 11 | 2021-03-15 | 47.8 | 41.1 | 0 | 1932 | 1476 | 0.51 | 75 | 1.718 | 11 | 9 | 2021-03-15 | 1.667 | 55 | 74 |  | 2021-03-15
| 2021-03-16 | 41.1 | 38.2 | 1.12 | 2972 | 2260 | 0.56 | 96 | 2.37 | 8 | 11 | 2021-03-16 | 41.1 | 41.1 | 0 | 2008 | 1560 | 0.41 | 77 | 4.144 | 11 | 9 | 2021-03-16 | 4.733 | 64 | 105 | 27 | 2021-03-16
| 2021-03-17 | 44.5 | 39 | 0.96 | 2496 | 1892 | 0.44 | 84 | 1.976 | 8 | 11 | 2021-03-17 | 44.6 | 40.5 | 0 | 2068 | 1588 | 0.44 | 73 | 3.429 | 11 | 9 | 2021-03-17 | 2.871 | 74 | 106 |  | 2021-03-17
| 2021-03-18 | 63.5 | 38.3 | 0.67 | 2344 | 1780 | 0.59 | 87 | 3.277 | 8 | 11 | 2021-03-18 | 64.1 | 40 | 0 | 2344 | 1816 | 0.72 | 79 | 4.146 | 11 | 9 | 2021-03-18 | 4.571 | 98 | 97 | 5 | 2021-03-18
| 2021-03-19 | 49.4 | 38.3 | 0.79 | 2396 | 1820 | 0.51 | 88 |  | 8 | 11 | 2021-03-19 | 48.8 | 40 | 0.55 | 2440 | 1864 | 0.75 | 76 |  | 11 | 9 | 2021-03-19 |  | 82 | 95 |  | 2021-03-19
| 2021-03-20 | 42.8 | 38.3 | 0.98 | 2616 | 1984 | 0.45 | 88 |  | 8 | 11 | 2021-03-20 | 42.9 | 40 | 0.65 | 2460 | 1884 | 0.64 | 72 |  | 11 | 9 | 2021-03-20 |  | 76 | 87 |  | 2021-03-20
| 2021-03-21 | 42.6 | 39.1 | 0.98 | 2404 | 1840 | 0.43 | 87 |  | 8 | 11 | 2021-03-21 | 42.9 | 40.9 | 0.65 | 2328 | 1800 | 0.49 | 73 |  | 11 | 9 | 2021-03-21 |  | 42 | 68 |  | 2021-03-21
| 2021-03-22 | 40 | 39.1 | 0.97 | 2300 | 1756 | 0.4 | 83 | 1.65 | 8 | 11 | 2021-03-22 | 40 | 40.8 | 0.69 | 2324 | 1796 | 0.57 | 73 | 1.98 | 11 | 9 | 2021-03-22 | 1.582 | 47 | 63 |  | 2021-03-22
| 2021-03-23 | 46.1 | 38 | 0.45 | 2020 | 1548 | 0.37 | 84 | 2.638 | 8 | 11 | 2021-03-23 | 45.9 | 39.6 | 0.69 | 2164 | 1688 | 0.53 | 76 | 3.525 | 11 | 9 | 2021-03-23 | 3.837 | 59 | 110 | 22 | 2021-03-23
| 2021-03-24 | 42.6 | 38.5 | 0 | 1912 | 1476 | 0.21 | 84 | 3.849 | 8 | 11 | 2021-03-24 | 42.9 | 39.8 | 0.82 | 2240 | 1732 | 0.46 | 76 | 4.926 | 11 | 9 | 2021-03-24 | 3.305 | 71 | 140 |  | 2021-03-24
| 2021-03-25 | 45.8 | 38.6 | 0 | 1980 | 1468 | 0.3 | 86 | 4.213 | 8 | 11 | 2021-03-25 | 46.1 | 39.7 | 0.73 | 2164 | 1676 | 0.5 | 76 | 4.564 | 11 | 9 | 2021-03-25 | 3.97 | 55 |  | 5 | 2021-03-25
| 2021-03-26 | 53.6 | 38.6 | 0 | 1772 | 1360 | 0.38 | 79 |  | 8 | 11 | 2021-03-26 | 53.8 | 39.7 | 0.48 | 2092 | 1628 | 0.74 | 79 |  | 11 | 9 | 2021-03-26 |  | 103 | 112 |  | 2021-03-26
| 2021-03-27 | 50.4 | 38.6 | 0 | 2096 | 1632 | 0.39 | 79 |  | 8 | 11 | 2021-03-27 | 50.7 | 39.7 | 0.6 | 2240 | 1752 | 0.63 | 80 |  | 11 | 9 | 2021-03-27 |  | 74 | 74 |  | 2021-03-27
| 2021-03-28 | 47.3 | 38.6 | 0 | 2056 | 1584 | 0.39 | 83 |  | 8 | 11 | 2021-03-28 | 47.4 | 39.7 | 0.5 | 2132 | 1680 | 0.56 | 77 |  | 11 | 9 | 2021-03-28 |  | 56 | 70 |  | 2021-03-28
| 2021-03-29 | 38.8 | 38.6 | 1 | 2200 | 1724 | 0.37 | 82 | 1.932 | 8 | 11 | 2021-03-29 | 39.2 | 39.7 | 0.86 | 2128 | 1720 | 0.42 | 59 | 2.337 | 11 | 9 | 2021-03-29 | 2.711 | 52 | 65 |  | 2021-03-29
Anaerobic zone added back (Battery A only) | 2021-03-30 | 34.7 | 38.6 | 0.5 | 2424 | 1840 | 0.38 | 78 | 2.851 | 8 | 11 | 2021-03-30 | 34.9 | 39.6 | 0.81 | 2292 | 1812 | 0.48 | 72 | 3.754 | 11 | 9 | 2021-03-30 | 4.181 | 71 | 107 | 5 | 2021-03-30
| 2021-03-31 | 28.6 | 38.6 | 0.5 | 2180 | 1672 | 0.35 | 80 | 2.969 | 8 | 11 | 2021-03-31 | 29.2 | 39.9 | 0.3 | 2080 | 1696 | 0.45 | 79 | 3.678 | 11 | 9 | 2021-03-31 | 5.397 | 101 | 128 |  | 2021-03-31
| 2021-04-01 | 33 | 39 | 0.5 | 2072 | 1600 | 0.36 | 84 | 3.523 | 8 | 11 | 2021-04-01 | 33 | 40 | 0.5 | 2052 | 1620 | 0.45 | 76 | 4.102 | 11 | 9 | 2021-04-01 | 6.694 |  |  |  | 2021-04-01
| 2021-04-02 | 38 | 39 | 0 | 1984 | 1528 | 0.29 | 81 |  | 8 | 11 | 2021-04-02 | 39 | 40 | 0.95 | 2032 | 1628 | 0.45 | 76 |  | 11 | 9 | 2021-04-02 |  | 77 | 122 |  | 2021-04-02
| 2021-04-03 | 44 | 39 | 0 | 2084 | 1624 | 0.37 | 82 |  | 8 | 11 | 2021-04-03 | 44 | 40 | 0.84 | 2100 | 1644 | 0.53 | 76 |  | 11 | 9 | 2021-04-03 |  | 79 | 102 |  | 2021-04-03
| 2021-04-04 | 44 | 39 | 0 | 2204 | 1704 | 0.45 | 79 |  | 8 | 11 | 2021-04-04 | 44 | 40 | 0.84 | 2004 | 1592 | 0.49 | 77 |  | 11 | 9 | 2021-04-04 |  | 72 | 91 |  | 2021-04-04
| 2021-04-05 | 40 | 39 | 0 | 2192 | 1680 | 0.39 | 78 | 3.253 | 8 | 11 | 2021-04-05 | 40 | 40 | 0.89 | 2024 | 1604 | 0.48 | 74 |  | 11 | 9 | 2021-04-05 | 3.158 | 76 | 78 |  | 2021-04-05
| 2021-04-06 | 33 | 40 | 0.5 | 2640 | 2040 | 0.38 | 76 | 4.262 | 8 | 11 | 2021-04-06 | 34 | 39 | 0.81 | 2164 | 1736 | 0.45 | 79 | 4.8 | 11 | 9 | 2021-04-06 | 7.635 | 102 | 159 | 19 | 2021-04-06
| 2021-04-07 | 37 | 38 | 0.8 | 2796 | 2172 | 0.4 | 79 | 4.808 | 8 | 11 | 2021-04-07 | 37 | 40 | 0.8 | 2072 | 1656 | 0.44 | 77 | 5.169 | 11 | 9 | 2021-04-07 | 2.136 | 106 | 119 |  | 2021-04-07
| 2021-04-08 | 43 | 37 | 0 | 2376 | 1832 | 0.38 | 78 | 6.653 | 8 | 11 | 2021-04-08 | 43 | 41 | 0.75 | 2088 | 1640 | 0.47 | 77 | 7.123 | 11 | 9 | 2021-04-08 | 2.931 | 125 | 142 | 32 | 2021-04-08
| 2021-04-09 | 44 | 37 | 0 | 2296 | 1764 | 0.46 | 78 |  | 8 | 11 | 2021-04-09 | 44 | 40 | 0.87 | 2380 | 1856 | 0.58 | 76 |  | 11 | 9 | 2021-04-09 |  | 170 | 124 |  | 2021-04-09
| 2021-04-10 | 46 | 37 | 0 | 2004 | 1548 | 0.34 | 77 |  | 8 | 11 | 2021-04-10 | 46 | 41 | 0.93 | 2244 | 1788 | 0.51 | 76 |  | 11 | 9 | 2021-04-10 |  | 92 | 85 |  | 2021-04-10
| 2021-04-11 | 41 | 37 | 0 | 1744 | 1360 | 0.24 | 80 |  | 8 | 11 | 2021-04-11 | 41 | 41 | 0.93 | 2244 | 1764 | 0.45 | 78 |  | 11 | 9 | 2021-04-11 |  | 80 | 65 |  | 2021-04-11
| 2021-04-12 | 42 | 37 | 0 | 1572 | 1192 | 0.29 | 76 | 2.362 | 8 | 11 | 2021-04-12 | 42 | 41 | 0.91 | 2164 | 1676 | 0.5 | 72 | 2.392 | 11 | 9 | 2021-04-12 | 3.219 | 98 | 122 |  | 2021-04-12
| 2021-04-13 | 34 | 38 | 0 | 1660 | 1256 | 0.27 | 78 | 3.345 | 8 | 11 | 2021-04-13 | 35 | 40 | 0.83 | 2052 | 1608 | 0.42 | 78 | 4.667 | 11 | 9 | 2021-04-13 | 4.005 | 76 | 120 | 5 | 2021-04-13
| 2021-04-14 | 35 | 39 | 0 | 1644 | 1248 | 0.26 | 79 | 3.564 | 8 | 11 | 2021-04-14 | 35 | 41 | 0.87 | 1952 | 1480 | 0.38 | 79 | 4.723 | 11 | 9 | 2021-04-14 | 4.573 | 100 | 144 |  | 2021-04-14
| 2021-04-15 | 33 | 39 | 0 | 1860 | 1408 | 0.25 | 75 | 3.808 | 8 | 11 | 2021-04-15 | 33 | 41 | 0.9 | 2024 | 1565 | 0.38 | 74 | 4.766 | 11 | 9 | 2021-04-15 | 4.25 | 94 | 149 | 27 | 2021-04-15
| 2021-04-16 | 36 | 39 | 0 | 1772 | 1348 | 0.29 | 76 |  | 8 | 11 | 2021-04-16 | 37 | 41 | 0.91 | 2040 | 1596 | 0.38 | 83 |  | 11 | 9 | 2021-04-16 |  | 100 | 161 |  | 2021-04-16
| 2021-04-17 | 34 | 39 | 0 | 2048 | 1576 | 0.31 | 76 |  | 8 | 11 | 2021-04-17 | 35 | 41 | 0.73 | 2072 | 1612 | 0.48 | 82 |  | 11 | 9 | 2021-04-17 |  | 85 | 107 |  | 2021-04-17
| 2021-04-18 | 29 | 39 | 0 | 1880 | 1444 | 0.25 | 80 |  | 8 | 11 | 2021-04-18 | 29 | 41 | 0.73 | 1960 | 1536 | 0.37 | 87 |  | 11 | 9 | 2021-04-18 |  | 79 | 87 |  | 2021-04-18
MicroC dosing started | 2021-04-19 | 37 | 39 | 0 | 1688 | 1292 | 0.28 | 83 | 3.248 | 8 | 11 | 2021-04-19 | 38 | 41 | 0.79 | 1960 | 1556 | 0.42 | 89 | 2.951 | 11 | 9 | 2021-04-19 | 2.476 | 81 | 92 |  | 2021-04-19 | 0.05 | 1.34
| 2021-04-20 | 35 | 39 | 0 | 1956 | 1508 | 0.33 | 77 | 3.063 | 8 | 11 | 2021-04-20 | 35 | 41 | 0.79 | 1924 | 1520 | 0.41 | 81 | 2.998 | 11 | 9 | 2021-04-20 | 3.424 | 64 | 139 | 26 | 2021-04-20 | 0.05 | 1.34
| 2021-04-21 | 34 | 39 | 0 | 2224 | 1696 | 0.36 | 76 | 3.644 | 8 | 11 | 2021-04-21 | 34 | 41 | 0.82 | 1852 | 1476 | 0.38 | 92 | 4.761 | 11 | 9 | 2021-04-21 | 4.212 | 77 | 152 |  | 2021-04-21 | 0.05 | 1.34
| 2021-04-22 | 33 | 39 | 1.07 | 2716 | 2064 | 0.43 | 81 | 4.093 | 8 | 11 | 2021-04-22 | 33 | 41 | 0.92 | 1916 | 1496 | 0.35 | 115 | 5.271 | 11 | 9 | 2021-04-22 | 5.914 | 75 | 153 | 39 | 2021-04-22 | 0.05 | 1.34
| 2021-04-23 | 38 | 39 | 0.6 | 2580 | 1976 | 0.36 | 78 |  | 8 | 11 | 2021-04-23 | 38 | 41 | 0.75 | 1908 | 1516 | 0.43 | 89 |  | 11 | 9 | 2021-04-23 |  | 57 | 129 |  | 2021-04-23 | 0.05 | 1.34
| 2021-04-24 | 36 | 39 | 0.5 | 2340 | 1788 | 0.31 | 85 |  | 8 | 11 | 2021-04-24 | 36 | 41 | 0.88 | 1988 | 1596 | 0.38 | 91 |  | 11 | 9 | 2021-04-24 |  | 76 | 125 |  | 2021-04-24 | 0.05 | 1.34
| 2021-04-25 | 37 | 39 | 0.5 | 2160 | 1696 | 0.36 | 83 |  | 8 | 11 | 2021-04-25 | 37 | 41 | 0.88 | 1896 | 1532 | 0.45 | 95 |  | 11 | 9 | 2021-04-25 |  | 106 | 86 |  | 2021-04-25 | 0.05 | 1.34
| 2021-04-26 | 35 | 39 | 0 | 2384 | 1836 | 0.4 | 84 | 1.76 | 8 | 11 | 2021-04-26 | 35 | 41 | 0.85 | 1912 | 1539 | 0.38 | 89 | 2.01 | 11 | 9 | 2021-04-26 | 2.004 | 73 | 67 |  | 2021-04-26 | 0.05 | 1.34
| 2021-04-27 | 35 | 39 | 0 | 2568 | 2000 | 0.44 | 78 |  | 8 | 11 | 2021-04-27 | 36 | 40 | 0.77 | 1912 | 1552 | 0.42 | 89 |  | 11 | 9 | 2021-04-27 |  | 75 | 111 | 28 | 2021-04-27 | 0.05 | 1.34
| 2021-04-28 | 41 | 38 | 1.11 | 2704 | 2080 | 0.41 | 81 | 3.707 | 8 | 11 | 2021-04-28 | 41 | 40 | 0.79 | 1876 | 1508 | 0.4 | 91 | 4.725 | 11 | 9 | 2021-04-28 | 3.988 | 76 | 110 |  | 2021-04-28 | 0.05 | 1.34
MicroC Piping changed, flow increased | 2021-04-29 | 47 | 39 | 0.98 | 2660 | 2044 | 0.46 | 77 | 3.542 | 8 | 11 | 2021-04-29 | 47 | 40 | 0.77 | 2064 | 1640 | 0.45 | 78 | 4.149 | 11 | 9 | 2021-04-29 | 3.179 | 108 | 68 | 5 | 2021-04-29 | 0.75 | 1.34
| 2021-04-30 | 38 | 39 | 1.06 | 2644 | 2012 | 0.42 | 78 |  | 8 | 11 | 2021-04-30 | 38 | 40 | 0.72 | 1960 | 1548 | 0.46 | 82 |  | 11 | 9 | 2021-04-30 |  | 68 | 91 |  | 2021-04-30 | 0.75 | 1.34
| 2021-05-01 | 34 | 39 | 1.06 | 2752 | 2112 | 0.44 | 80 |  | 8 | 11 | 2021-05-01 | 34 | 40 | 0.77 | 2048 | 1616 | 0.45 | 83 |  | 11 | 9 | 2021-05-01 |  | 71 | 107 |  | 2021-05-01 | 0.75 | 1.34
| 2021-05-02 | 35 | 39 | 1.06 | 2540 | 1996 | 0.36 | 83 | 2.456 | 8 | 11 | 2021-05-02 | 36 | 40 | 0.77 | 1912 | 1540 | 0.4 | 89 | 4.076 | 11 | 9 | 2021-05-02 | 4.696 | 55 | 64 |  | 2021-05-02 | 0.75 | 1.34
| 2021-05-03 | 48 | 39 | 0.74 | 2352 | 1839 | 0.54 | 81 |  | 8 | 11 | 2021-05-03 | 49 | 40 | 0.64 | 1856 | 1464 | 0.49 | 81 |  | 11 | 9 | 2021-05-03 |  | 80 | 118 |  | 2021-05-03 | 0.75 | 1.34 |  | 1310110 | 7
| 2021-05-04 | 41 | 39 | 0.91 | 2492 | 1924 | 0.46 | 84 | 3.787 | 8 | 11 | 2021-05-04 | 41 | 40 | 0.66 | 1872 | 1484 | 0.48 | 85 | 4.139 | 11 | 9 | 2021-05-04 | 5.256 | 93 | 119 | 28 | 2021-05-04 | 0.75 | 1.34
MicroC Pump calibrated with multiplier of 0.2 | 2021-05-05 | 36 | 39 | 1.28 | 2644 | 2036 | 0.35 | 74 | 2.077 | 8 | 11 | 2021-05-05 | 36 | 40 | 0.79 | 2008 | 1608 | 0.43 | 85 | 5.207 | 11 | 9 | 2021-05-05 | 7.882 | 66 | 115 |  | 2021-05-05 | 0.26 | 1.34
| 2021-05-06 | 36 | 39 | 1.04 | 2340 | 1812 | 0.38 | 81 | 3.028 | 8 | 11 | 2021-05-06 | 36 | 40 | 0.79 | 1916 | 1540 | 0.41 | 89 | 6.292 | 11 | 9 | 2021-05-06 | 6.902 | 68 | 121 | 23 | 2021-05-06 | 0.26 | 1.34
| 2021-05-07 | 37 | 39 | 1.02 | 2292 | 1776 | 0.38 | 83 |  | 8 | 11 | 2021-05-07 | 37 | 40 | 0 | 1872 | 1512 | 0.39 | 91 |  | 11 | 9 | 2021-05-07 |  | 71 | 121 |  | 2021-05-07 | 0.26 | 1.34
| 2021-05-08 | 39 | 39 | 0 | 2200 | 1692 | 0.34 | 82 |  | 8 | 11 | 2021-05-08 | 39 | 40 | 0 | 1992 | 1600 | 0.47 | 90 |  | 11 | 9 | 2021-05-08 |  | 62 |  |  | 2021-05-08 | 0.26 | 1.34
| 2021-05-09 | 66 | 39 | 0 | 2092 | 1632 | 0.53 | 81 | 2.012 | 8 | 11 | 2021-05-09 | 66 | 40 | 0 | 2068 | 1704 | 0.72 | 85 | 2.749 | 11 | 9 | 2021-05-09 | 1.496 | 194 |  |  | 2021-05-09 | 0.26 | 1.34
| 2021-05-10 | 56 | 39 | 1.03 | 2576 | 1940 | 0.53 | 82 | 0.148 | 8 | 11 | 2021-05-10 | 56 | 40 | 0 | 2476 | 1916 | 0.7 | 89 | 0.712 | 11 | 9 | 2021-05-10 | 0.475 | 48 | 44 |  | 2021-05-10 | 0.26 | 1.34 | 1107090 | 937090 | 14
| 2021-05-11 | 53 | 39 | 0.83 | 2448 | 1844 | 0.5 | 82 | 0.125 | 8 | 11 | 2021-05-11 | 54 | 40 | 0 | 2536 | 1956 | 0.7 | 83 | 1.175 | 11 | 8 | 2021-05-11 |  | 63 | 70 | 5 | 2021-05-11 | 0.48 | 1.34
| 2021-05-12 | 47 | 38 | 0.72 | 2568 | 1928 | 0.43 | 78 | 0.925 | 8 | 11 | 2021-05-12 | 46 | 40 | 0.91 | 2640 | 2024 | 0.72 | 85 | 2.588 | 11 | 9 | 2021-05-12 |  | 60 | 93 |  | 2021-05-12 | 0.48 | 1.34
| 2021-05-13 | 44 | 39 | 0.68 | 2472 | 1864 | 0.44 | 81 | 1.382 | 8 | 11 | 2021-05-13 | 45 | 40 | 1.03 | 2600 | 1976 | 0.63 | 85 | 3.233 | 11 | 9 | 2021-05-13 |  | 64 | 83 | 5 | 2021-05-13 | 0.48 | 1.34
| 2021-05-14 | 47 | 40 | 0.65 | 2456 | 1868 | 0.46 | 81 |  | 8 | 11 | 2021-05-14 | 47 | 40 | 0.82 | 2320 | 1804 | 0.59 | 86 |  | 11 | 9 | 2021-05-14 |  | 88 | 97 |  | 2021-05-14 | 0.64 | 1.34
| 2021-05-15 | 50 | 40 | 0.76 | 2708 | 2032 | 0.54 | 78 |  | 8 | 11 | 2021-05-15 | 50 | 40 | 0.85 | 2400 | 1844 | 0.59 | 83 |  | 11 | 9 | 2021-05-15 |  | 98 | 85 |  | 2021-05-15 | 0.64 | 1.34
| 2021-05-16 | 50 | 40 | 0.76 | 2700 | 2064 | 0.52 | 81 | 0.435 | 8 | 11 | 2021-05-16 | 50 | 40 | 0.85 | 2340 | 1812 | 0.6 | 81 | 1.926 | 11 | 9 | 2021-05-16 | 1.644 | 104 | 68 |  | 2021-05-16 | 0.64 | 1.34
| 2021-05-17 | 55 | 40 | 0.76 | 2676 | 2040 | 0.52 | 78 | 0.402 | 8 | 11 | 2021-05-17 | 56 | 40 | 0.85 | 2276 | 1748 | 0.55 | 83 | 1.783 | 11 | 9 | 2021-05-17 | 3.244 | 74 | 88 |  | 2021-05-17 | 0.64 | 1.34 | 1500740 | 689540 | 18
| 2021-05-18 | 55.3 | 39.5 | 0.71 | 2812 | 2160 | 0.6 | 80 |  | 8 | 11 | 2021-05-18 | 56 | 39.9 | 0.72 | 2328 | 1816 | 0.67 | 79 |  | 11 | 9 | 2021-05-18 |  | 132 | 114 | 8 | 2021-05-18 | 0.43 | 1.34
| 2021-05-19 | 44.7 | 39.5 | 0.81 | 3004 | 2272 | 0.45 | 80 | 1.271 | 8 | 11 | 2021-05-19 | 45.1 | 39.9 | 0.82 | 2360 | 1816 | 0.6 | 83 |  | 11 | 9 | 2021-05-19 | 2.42 | 86 | 88 |  | 2021-05-19 | 0.43 | 1.34
| 2021-05-20 | 44.8 | 39.5 | 0.69 | 3004 | 2312 | 0.66 | 77 | 3.051 | 8 | 11 | 2021-05-20 | 45.6 | 39.9 | 0.87 | 2352 | 1840 | 0.56 | 81 |  | 11 | 9 | 2021-05-20 | 3.558 | 75 |  | 5 | 2021-05-20 | 0.43 | 1.34
| 2021-05-21 | 36.1 | 39.5 | 1.07 | 3188 | 2388 | 0.36 | 78 |  | 8 | 11 | 2021-05-21 | 36.2 | 41.1 | 1.19 | 2396 | 1840 | 0.42 | 83 |  | 11 | 9 | 2021-05-21 |  | 57 |  |  | 2021-05-21 | 0.43 | 1.34
| 2021-05-22 | 40.2 | 39.5 | 0.73 | 3000 | 2124 | 0.41 | 77 |  | 8 | 11 | 2021-05-22 | 40.9 | 41.1 | 0.8 | 2176 | 1696 | 0.45 | 83 |  | 11 | 9 | 2021-05-22 |  | 75 |  |  | 2021-05-22 | 0.43 | 1.34
| 2021-05-23 | 36.5 | 39.5 | 0.92 | 3000 | 2276 | 0.41 | 77 | 0.288 | 8 | 11 | 2021-05-23 | 37.7 | 39.9 | 0 | 2176 | 1676 | 0.45 | 83 | 4.18 | 11 | 9 | 2021-05-23 |  | 68 |  |  | 2021-05-23 | 0.43 | 1.34
| 2021-05-24 | 36.2 | 39.1 | 0.75 | 2808 | 2112 | 0.45 | 78 | 4.419 | 8 | 11 | 2021-05-24 | 37.1 | 41.4 | 0.75 | 2172 | 1692 | 0.48 | 81 | 0.547 | 11 | 9 | 2021-05-24 | 6.525 | 60 |  |  | 2021-05-24 | 0.317 | 1.34 | 1629480 | 1602900 | 45
| 2021-05-25 | 34.3 | 39.3 | 0.87 | 2724 | 2044 | 0.38 | 77 | 2.173 | 8 | 11 | 2021-05-25 | 35.4 | 41.9 | 0.83 | 2104 | 1624 | 0.42 | 86 | 6.466 | 11 | 9 | 2021-05-25 |  | 82 |  | 46 | 2021-05-25 | 0.317 | 1.34 | 1629480
| 2021-05-26 | 38.9 | 39.3 | 0.66 | 2636 | 1992 | 0.48 | 76 | 4.567 | 8 | 11 | 2021-05-26 | 39.7 | 40.4 | 0.78 | 2056 | 1612 | 0.55 | 83 | 8.304 | 11 | 9 | 2021-05-26 |  | 109 |  |  | 2021-05-26 | 0.317 | 1.34 | 1629480
| 2021-05-27 | 37.6 | 37.9 | 0.88 | 2852 | 2132 | 0.39 | 77 | 1.031 | 8 | 11 | 2021-05-27 | 38.4 | 41.2 | 0.84 | 2172 | 1692 | 0.43 | 87 | 6.309 | 11 | 9 | 2021-05-27 | 6.556 | 102 | 152 | 44 | 2021-05-27 | 0.24 | 1.34 | 1629480
| 2021-05-28 | 54 | 38.1 | 0.5 | 2440 | 1864 | 0.59 | 82 | 0.221 | 8 | 11 | 2021-05-28 | 54.4 | 40.5 | 0.89 | 2192 | 1708 | 0.51 | 82 | 2.515 | 11 | 9 | 2021-05-28 | 5.068 | 274 |  |  | 2021-05-28 | 0.24 | 1.34 | 1629480
| 2021-05-29 | 41.4 | 39.3 | 0.77 | 2884 | 2152 | 0.47 | 77 | 0.174 | 8 | 11 | 2021-05-29 | 41.6 | 39.9 | 0.86 | 2216 | 1708 | 0.55 | 83 | 3.208 | 11 | 9 | 2021-05-29 | 1.836 | 95 | 62 |  | 2021-05-29 | 0.24 | 1.34 | 1629480
| 2021-05-30 | 41.2 | 39.3 | 0.77 | 2624 | 1956 | 0.37 | 84 | 0.78 | 8 | 11 | 2021-05-30 | 41.3 | 39.9 | 0.86 | 2144 | 1644 | 0.41 | 84 | 2.613 | 11 | 9 | 2021-05-30 |  | 84 | 73 |  | 2021-05-30 | 0.24 | 1.34 | 1629480
| 2021-05-31 | 43.1 | 39.3 | 0.73 | 2580 | 1904 | 0.43 | 78 | 1.739 | 8 | 11 | 2021-05-31 | 43.2 | 39.9 | 0.7 | 2052 | 1548 | 0.49 | 83 | 2.617 | 11 | 9 | 2021-05-31 |  | 78 | 76 |  | 2021-05-31 | 0.24 | 1.34 | 1629480
| 2021-06-01 | 35.3 | 39.3 | 0.72 | 2436 | 1804 | 0.41 | 78 | 2.01 | 8 | 11 | 2021-06-01 | 35.6 | 40.7 | 0.74 | 1972 | 1516 | 0.44 | 81 | 2.728 | 11 | 9 | 2021-06-01 | 3.306 | 56 | 77 | 5 | 2021-06-01 | 0.5 | 1.34 | 1426920 | 1137900 | <5
| 2021-06-02 | 33.1 | 39.3 | 0.86 | 2560 | 1912 | 0.36 | 78 | 3.08 | 8 | 11 | 2021-06-02 | 33.7 | 42 | 0.97 | 2044 | 1576 | 0.35 | 78 | 4.708 | 11 | 9 | 2021-06-02 | 6.842 | 54 | 125 |  | 2021-06-02 | 0.75 | 1.34 | 1426920
| 2021-06-03 | 33.1 | 39.3 | 0.92 | 2524 | 1900 | 0.33 | 79 | 5.704 | 8 | 11 | 2021-06-03 | 33.7 | 42 | 0.95 | 1940 | 1500 | 0.34 | 82 | 6.652 | 11 | 9 | 2021-06-03 | 8.574 | 80 | 123 | 39 | 2021-06-03 | 0.75 | 1.34 | 1426920
| 2021-06-04 | 35.1 | 39.3 | 0.92 | 2588 | 1976 | 0.34 | 77 |  | 8 | 11 | 2021-06-04 | 36.7 | 42 | 0.78 | 2060 | 1620 | 0.44 | 73 |  | 11 | 9 | 2021-06-04 |  | 67 | 152 |  | 2021-06-04 | 0.75 | 1.34 | 1426920
| 2021-06-05 | 32 | 39.3 | 0.75 | 2676 | 2000 | 0.43 | 75 |  | 8 | 11 | 2021-06-05 | 32.7 | 42 | 1.01 | 2184 | 1684 | 0.36 | 78 |  | 11 | 9 | 2021-06-05 |  | 76 | 108 |  | 2021-06-05 | 0.75 | 1.34 | 1426920
| 2021-06-06 | 32.6 | 39.3 | 0.6 | 2680 | 2072 | 0.33 | 67 | 0.989 | 8 | 11 | 2021-06-06 | 33.5 | 42 | 1.01 | 2036 | 1616 | 0.42 | 79 | 5.842 | 11 | 9 | 2021-06-06 | 5.355 | 64 | 103 |  | 2021-06-06 | 0.75 | 1.34 | 1426920
MicroC dosing stopped due to system issues | 2021-06-07 | 38.7 | 39.3 | 1.02 | 2448 | 1872 | 0.29 | 74 | 0.8 | 8 | 11 | 2021-06-07 | 39.7 | 42 | 0.84 | 1868 | 1476 | 0.37 | 80 | 4.859 | 11 | 9 | 2021-06-07 | 7.842 | 70 | 86 |  | 2021-06-07 | 0.75 | 1.34 | 1483640 | 1181340 | 71
No MicroC dosing | 2021-06-08 | 40.6 | 39.3 | 0 | 2232 | 1684 | 0.34 | 76 | 3.184 | 8 | 11 | 2021-06-08 | 40.8 | 42 | 0 | 1780 | 1392 | 0.35 | 84 | 5.199 | 11 | 9 | 2021-06-08 | 4.744 | 64 | 117 | 33 | 2021-06-08 | 0 | 1.34
| 2021-06-09 | 40.5 | 39.3 | 0.73 | 2492 | 1900 | 0.41 | 76 | 0.996 | 8 | 11 | 2021-06-09 | 40.8 | 42 | 0 | 1944 | 1544 | 0.47 | 87 | 4.477 | 11 | 10 | 2021-06-09 | 4.367 | 70 | 105 |  | 2021-06-09 | 0 | 1.34
| 2021-06-10 | 38.4 | 39.3 | 0.79 | 2432 | 1832 | 0.37 | 78 | 1.042 | 8 | 11 | 2021-06-10 | 39.1 | 42 | 0.85 | 2048 | 1620 | 0.4 | 93 | 5.232 | 11 | 10 | 2021-06-10 | 7.153 | 50 | 131 | 53 | 2021-06-10 | 0 | 1.34
| 2021-06-11 | 40 | 39.3 | 0.9 | 2448 | 1836 | 0.33 | 71 |  | 8 | 11 | 2021-06-11 | 40.6 | 42 | 0.87 | 2100 | 1696 | 0.4 | 90 |  | 11 | 9 | 2021-06-11 |  | 70 | 157 |  | 2021-06-11 | 0 | 1.34
| 2021-06-12 | 41.2 | 39.3 | 0.93 | 2224 | 1664 | 0.29 | 76 |  | 8 | 11 | 2021-06-12 | 41.5 | 42 | 0.98 | 2116 | 1676 | 0.36 | 87 |  | 11 | 9 | 2021-06-12 |  | 81 |  |  | 2021-06-12 | 0 | 1.34
| 2021-06-13 | 37.3 | 38.4 | 0 | 2132 | 1592 | 0.26 | 87 | 5.909 | 8 | 11 | 2021-06-13 | 38.1 | 40.4 | 0.98 | 2016 | 1580 | 0.34 | 109 | 4.68 | 11 | 9 | 2021-06-13 | 7.464 | 73 | 61 |  | 2021-06-13 | 0 | 1.34
| 2021-06-14 | 42 | 39.1 | 0 | 1948 | 1459 | 0.2 | 77 | 8.364 | 8 | 11 | 2021-06-14 | 42 | 41 | 1.04 | 1880 | 1426 | 0.3 | 101 | 4.698 | 11 | 9 | 2021-06-14 | 4.664 | 68 | 79 |  | 2021-06-14 | 0 | 1.34
| 2021-06-15 | 40.5 | 39.1 | 0 | 2000 | 1494 | 0.38 | 80 | 7.968 | 8 | 11 | 2021-06-15 | 40 | 41.9 | 0 | 1692 | 1308 | 0.35 | 100 | 5.136 | 11 | 9 | 2021-06-15 | 5.348 | 104 | 106 | 22 | 2021-06-15 | 0 | 1.34
| 2021-06-16 | 39.2 | 39.1 | 0 | 2200 | 1592 | 0.33 | 82 | 7.602 | 8 | 11 | 2021-06-16 | 39.5 | 41.9 | 0 | 1644 | 1256 | 0.33 | 100 | 5.393 | 11 | 9 | 2021-06-16 | 5.554 | 70 | 118 |  | 2021-06-16 | 0 | 1.34
| 2021-06-17 | 36.1 | 39.1 | 0 | 2384 | 1788 | 0.26 | 80 | 6.863 | 8 | 11 | 2021-06-17 | 35.7 | 41.9 | 0 | 1656 | 1296 | 0.25 | 103 | 4.812 | 11 | 9 | 2021-06-17 | 6.367 | 61 |  | 38 | 2021-06-17 | 0 | 1.34
| 2021-06-18 | 41.7 | 39.1 | 0 | 2292 | 1712 | 0.54 | 87 |  | 8 | 11 | 2021-06-18 | 42.2 | 40.8 | 0 | 1524 | 1200 | 0.42 | 115 |  | 11 | 9 | 2021-06-18 |  | 88 | 118 |  | 2021-06-18 | 0 | 1.34
| 2021-06-19 | 34.8 | 39.1 | 0.5 | 2560 | 1932 | 0.33 | 82 |  | 8 | 11 | 2021-06-19 | 35 | 41.9 | 0 | 1776 | 1404 | 0.33 | 101 |  | 11 | 9 | 2021-06-19 |  | 57 | 95 |  | 2021-06-19 | 0 | 1.34
| 2021-06-20 | 34.1 | 39.1 | 0.5 | 2424 | 1820 | 0.31 | 83 | 6.668 | 8 | 11 | 2021-06-20 | 34.7 | 41.9 | 0 | 1760 | 1372 | 0.28 | 105 | 3.189 | 11 | 9 | 2021-06-20 | 3.213 | 43 | 71 |  | 2021-06-20 | 0 | 1.34
| 2021-06-21 | 55.8 | 39.1 | 0 | 2208 | 1648 | 0.49 | 86 | 5.875 | 8 | 11 | 2021-06-21 | 57 | 41.9 | 0 | 1840 | 1408 | 0.56 | 109 | 2.878 | 11 | 9 | 2021-06-21 | 3.474 | 196 | 110 |  | 2021-06-21 | 0 | 1.34
| 2021-06-22 | 40.7 | 39.1 | 0.4 | 2456 | 1832 | 0.33 | 86 | 5.617 | 8 | 11 | 2021-06-22 | 40.2 | 41.9 | 0.4 | 2068 | 1588 | 0.36 | 102 | 3.25 | 11 | 9 | 2021-06-22 | 6.335 | 69 | 101 | 18 | 2021-06-22 | 0 | 1.34
| 2021-06-23 | 34.2 | 39.1 | 0 | 2352 | 1784 | 0.29 | 85 | 6.509 | 8 | 11 | 2021-06-23 | 34.4 | 41.9 | 0.45 | 2076 | 1584 | 0.38 | 101 | 3.865 | 11 | 9 | 2021-06-23 |  |  | 111 |  | 2021-06-23 | 0 | 1.34
| 2021-06-24 | 42.1 | 39 | 0.69 | 2644 | 1996 | 0.46 | 83 | 7.806 | 8 | 11 | 2021-06-24 | 42.6 | 41.9 | 0.82 | 2276 | 1764 | 0.46 | 94 | 5.389 | 11 | 9 | 2021-06-24 |  |  | 138 | 28 | 2021-06-24 | 0 | 1.34
| 2021-06-25 | 58.5 | 39.1 | 0.59 | 2400 | 1828 | 0.49 | 81 |  | 8 | 11 | 2021-06-25 | 59.1 | 40.6 | 0.69 | 2052 | 1568 | 0.62 | 97 |  | 11 | 9 | 2021-06-25 |  |  | 60 |  | 2021-06-25 | 0 | 1.34
| 2021-06-26 | 68.2 | 39.1 | 0 | 2312 | 1720 | 0.58 | 84 |  | 8 | 11 | 2021-06-26 | 69.6 | 39.8 | 0.65 | 2060 | 1556 | 0.66 | 95 |  | 11 | 9 | 2021-06-26 |  |  |  |  | 2021-06-26 | 0 | 1.34
| 2021-06-27 | 61.8 | 39.1 | 0 | 2392 | 1744 | 0.56 | 79 | 3.337 | 8 | 11 | 2021-06-27 | 61.9 | 39.8 | 0.65 | 2076 | 1508 | 0.6 | 87 | 2.564 | 11 | 9 | 2021-06-27 |  |  |  |  | 2021-06-27 | 0 | 1.34
MicroC dosing resumed | 2021-06-28 | 76.3 | 39.1 | 0 | 2200 | 1595 | 0.58 | 80 | 1.784 | 8 | 11 | 2021-06-28 | 76.3 | 39.8 | 0 | 1812 | 1312 | 0.62 | 83 | 1.776 | 11 | 9 | 2021-06-28 |  |  |  |  | 2021-06-28 | 1.26 | 1.34
| 2021-06-29 | 74.6 | 39.1 | 0.68 | 2684 | 1920 | 0.6 | 78 | 2.444 | 8 | 11 | 2021-06-29 | 75 | 39.8 | 0 | 1840 | 1300 | 0.58 | 79 | 2.334 | 11 | 9 | 2021-06-29 |  |  |  | 5 | 2021-06-29 | 1.26 | 1.34
| 2021-06-30 | 76.4 | 39.1 | 0.55 | 2408 | 1700 | 0.53 | 81 | 2.364 | 8 | 11 | 2021-06-30 | 76.2 | 39.9 | 0 | 1868 | 1260 | 0.7 | 78 | 2.289 | 11 | 10 | 2021-06-30 |  | 44 |  |  | 2021-06-30 | 0.69 | 1.34
| 2021-07-01 | 76.9 | 38.1 | 0 | 2196 | 1536 | 0.55 | 80 | 1.812 | 8 | 11 | 2021-07-01 | 77 | 41.4 | 0 | 1964 | 1320 | 0.79 | 74 | 1.898 | 9 | 10 | 2021-07-01 | 1.119 | 44 | 39 | 5 | 2021-07-01 | 0.69 | 1.34
| 2021-07-02 | 68.1 | 37.7 | 0.54 | 2472 | 1732 | 0.55 | 77 |  | 8 | 11 | 2021-07-02 | 68.5 | 41.3 | 0.63 | 2400 | 1588 | 0.79 | 73 |  | 9 | 10 | 2021-07-02 |  | 41 | 40 |  | 2021-07-02 | 0.69 | 1.34
| 2021-07-03 | 63.2 | 37.7 | 0.76 | 2576 | 1796 | 0.51 | 78 |  | 8 | 11 | 2021-07-03 | 63.7 | 41.2 | 0.71 | 2476 | 1632 | 0.72 | 73 |  | 9 | 10 | 2021-07-03 |  | 29 | 36 |  | 2021-07-03 | 0.69 | 1.34
| 2021-07-04 | 58.1 | 38.5 | 0.76 | 2560 | 1832 | 0.55 | 78 | 1.495 | 8 | 11 | 2021-07-04 | 58.4 | 42 | 0.71 | 2212 | 1508 | 0.59 | 68 | 1.603 | 9 | 10 | 2021-07-04 | 1.099 | 44 | 45 |  | 2021-07-04 | 0.69 | 1.34
| 2021-07-05 | 56 | 38.3 | 0.51 | 2440 | 1736 | 0.58 | 80 | 1.12 | 8 | 11 | 2021-07-05 | 56.5 | 42.3 | 0.65 | 2028 | 1368 | 0.52 | 67 | 1.47 | 9 | 10 | 2021-07-05 | 1.053 | 60 | 83 |  | 2021-07-05 | 0.34 | 1.34
| 2021-07-06 | 55.3 | 38.3 | 0.51 | 2448 | 1709 | 0.58 | 78 | 1.449 | 8 | 11 | 2021-07-06 | 57.5 | 42.3 | 0.54 | 1976 | 1308 | 0.61 | 68 | 1.41 | 9 | 10 | 2021-07-06 | 3.108 | 41 | 78 |  | 2021-07-06 | 0.34 | 1.34 | 1269860 | 1140140 | 94
| 2021-07-07 | 61.2 | 38.3 | 0.53 | 2436 | 1724 | 0.56 | 74 | 2.225 | 8 | 11 | 2021-07-07 | 62 | 42.3 | 0 | 1976 | 1316 | 0.51 | 66 | 2.659 | 11 | 10 | 2021-07-07 | 2.518 | 68 | 89 |  | 2021-07-07 | 0.34 | 1.34
| 2021-07-08 | 65.3 | 38.3 | 0.79 | 2676 | 1880 | 0.51 | 75 | 2.649 | 8 | 11 | 2021-07-08 | 65.8 | 42.3 | 0.77 | 2236 | 1508 | 0.6 | 67 | 2.622 | 11 | 10 | 2021-07-08 | 2.038 | 78 | 88 | 7 | 2021-07-08 | 0.34 | 1.34
| 2021-07-09 | 63.4 | 38.3 | 0.73 | 2660 | 1888 | 0.55 | 77 |  | 8 | 11 | 2021-07-09 | 64.4 | 42.3 | 0.72 | 2308 | 1572 | 0.67 | 63 |  | 11 | 10 | 2021-07-09 |  | 61 | 58 |  | 2021-07-09 | 0.34 | 1.34
| 2021-07-10 | 59.7 | 38.3 | 0.71 | 2772 | 1980 | 0.59 | 78 |  | 8 | 11 | 2021-07-10 | 60.1 | 42.3 | 0.68 | 2388 | 1664 | 0.73 | 71 |  | 11 | 10 | 2021-07-10 |  | 61 | 67 |  | 2021-07-10 | 0.34 | 1.34
| 2021-07-11 | 59.9 | 38.3 | 0.71 | 2784 | 2020 | 0.55 | 79 | 0.523 | 8 | 11 | 2021-07-11 | 60.1 | 42.3 | 0.68 | 2272 | 1600 | 0.6 | 68 | 1.416 | 11 | 10 | 2021-07-11 | 1.002 | 48 | 52 |  | 2021-07-11 | 0.34 | 1.34
| 2021-07-12 | 52.7 | 38.3 | 0.68 | 2644 | 1920 | 0.47 | 76 |  | 8 | 11 | 2021-07-12 | 53.3 | 42.3 | 0.68 | 2036 | 1428 | 0.5 | 69 |  | 11 | 10 | 2021-07-12 |  |  |  |  | 2021-07-12 | 0.34 | 1.34 | 1250110 | 985500 | 58
| 2021-07-13 | 62.6 | 38.3 | 0.71 | 2592 | 1860 | 0.55 | 73 | 1.954 | 8 | 11 | 2021-07-13 | 63.1 | 42.3 | 0.78 | 2076 | 1456 | 0.55 | 65 | 2.195 | 11 | 10 | 2021-07-13 | 1.786 | 60 | 65 | 5 | 2021-07-13 | 0.34 | 1.34
Batt A anaerobic zone removed | 2021-07-14 | 57.7 | 38.3 | 0.77 | 2584 | 1852 | 0.51 | 74 | 2.474 | 8 | 11 | 2021-07-14 | 57.8 | 42.3 | 0.73 | 2160 | 1520 | 0.49 | 65 | 3.059 | 11 | 10 | 2021-07-14 | 1.945 | 53 | 59 |  | 2021-07-14 | 0.34 | 1.34
| 2021-07-15 | 56 | 38.3 | 0.85 | 2880 | 2068 | 0.51 | 69 | 1.88 | 8 | 11 | 2021-07-15 | 56 | 42.3 | 0.82 | 2100 | 1488 | 0.53 | 67 | 2.87 | 11 | 10 | 2021-07-15 | 2 | 49 | 55 | 5 | 2021-07-15 | 0 | 1.34
| 2021-07-16 | 59 | 38.3 | 0.7 | 2508 | 1816 | 0.54 | 72 |  | 8 | 11 | 2021-07-16 | 60.2 | 42.3 | 0.73 | 2260 | 1636 | 0.64 | 66 |  | 11 | 10 | 2021-07-16 |  | 60 | 74 |  | 2021-07-16 | 0 | 1.34
| 2021-07-17 | 59.9 | 38.3 | 0.78 | 2588 | 1856 | 0.5 | 73 |  | 8 | 11 | 2021-07-17 | 60.1 | 42.3 | 0.77 | 2076 | 1492 | 0.56 | 67 |  | 11 | 10 | 2021-07-17 |  | 56 | 58 |  | 2021-07-17 | 0 | 1.34
| 2021-07-18 | 60.1 | 38.3 | 0.78 | 2424 | 1776 | 0.46 | 74 | 2.05 | 8 | 11 | 2021-07-18 | 60.6 | 42.3 | 0.77 | 1936 | 1420 | 0.49 | 72 | 2.265 | 11 | 10 | 2021-07-18 | 1.324 | 52 | 48 |  | 2021-07-18 | 0 | 1.34
| 2021-07-19 | 59 | 38.8 | 0 | 2224 | 1616 | 0.45 | 76 | 2.006 | 8 | 11 | 2021-07-19 | 59.7 | 42.3 | 0 | 1760 | 1280 | 0.5 | 68 | 1.939 | 11 | 10 | 2021-07-19 | 1.267 | 47 | 46 |  | 2021-07-19 | 0 | 1.34 | 1201860 | 1054630 | 6
| 2021-07-20 | 59.5 | 40.4 | 0 | 2368 | 1732 | 0.45 | 76 | 3.069 | 8 | 11 | 2021-07-20 | 60 | 42.3 | 0 | 1852 | 1360 | 0.45 | 70 | 3.175 | 11 | 10 | 2021-07-20 |  |  |  |  | 2021-07-20 | 0 | 1.34
| 2021-07-21 | 59.4 | 40.4 | 0.62 | 2444 | 1780 | 0.48 | 78 | 3.323 | 8 | 11 | 2021-07-21 | 59.3 | 42.3 | 0 | 2016 | 1492 | 0.51 | 74 | 3.59 | 11 | 10 | 2021-07-21 | 2.117 | 53 | 69 | 5 | 2021-07-21 | 0 | 1.34
| 2021-07-22 | 58.4 | 40.4 | 0.6 | 2412 | 1752 | 0.49 | 79 | 2.391 | 8 | 11 | 2021-07-22 | 58.2 | 42.3 | 0.77 | 2152 | 1580 | 0.58 | 74 | 2.361 | 11 | 10 | 2021-07-22 | 1.384 | 53 | 48 | 5 | 2021-07-22 | 0 | 1.34
at 2:00 pm MicroC pump stopped | 2021-07-23 | 58.3 | 40.4 | 0.74 | 2436 | 1812 | 0.4 | 78 |  | 8 | 11 | 2021-07-23 | 59.1 | 42.3 | 0.86 | 2144 | 1588 | 0.52 | 75 |  | 11 | 10 | 2021-07-23 |  | 48 | 67 |  | 2021-07-23 | 0 | 1.34
| 2021-07-24 | 63.2 | 39.9 | 0.64 | 2396 | 1732 | 0.45 | 83 |  | 8 | 11 | 2021-07-24 | 64.2 | 42.3 | 0.83 | 2112 | 1564 | 0.53 | 78 |  | 11 | 10 | 2021-07-24 |  | 61 | 60 |  | 2021-07-24 | 0 | 1.34
| 2021-07-25 | 56.6 | 40.1 | 0.64 | 2820 | 2068 | 0.45 | 73 | 2.644 | 8 | 11 | 2021-07-25 | 57.6 | 42.3 | 0.83 | 2192 | 1620 | 0.47 | 68 | 2.677 | 11 | 10 | 2021-07-25 | 1.671 | 80 | 56 |  | 2021-07-25 | 0 | 1.34
| 2021-07-26 | 60 | 40.4 | 0.63 | 2416 | 1783 | 0.46 | 75 | 2.481 | 8 | 11 | 2021-07-26 | 60.5 | 42.3 | 0.76 | 2020 | 1469 | 0.55 | 69 | 2.5 | 11 | 10 | 2021-07-26 | 1.502 | 65 | 62 |  | 2021-07-26 | 0 | 1.34
| 2021-07-27 | 51.1 | 40.4 | 0.85 | 2600 | 1864 | 0.37 | 75 | 4.2 | 8 | 11 | 2021-07-27 | 51.7 | 42.3 | 0.85 | 2004 | 1488 | 0.39 | 70 | 4.749 | 11 | 10 | 2021-07-27 |  | 70 | 69 | 5 | 2021-07-27 | 0 | 1.34
| 2021-07-28 | 62.8 | 38.9 | 0 | 2236 | 1612 | 0.5 | 81 | 4.259 | 8 | 11 | 2021-07-28 | 63.6 | 42.3 | 0 | 1804 | 1324 | 0.52 | 78 | 4.859 | 11 | 10 | 2021-07-28 |  | 84 | 76 |  | 2021-07-28 | 0 | 1.34
| 2021-07-29 | 64.3 | 38.4 | 0 | 2392 | 1728 | 0.5 | 75 | 3.439 | 8 | 11 | 2021-07-29 | 64.9 | 42.3 | 0 | 1932 | 1416 | 0.63 | 70 | 3.369 | 11 | 10 | 2021-07-29 | 2.181 | 67 | 55 | 5 | 2021-07-29 | 0 | 1.34
| 2021-07-30 | 63.6 | 38.4 | 0 | 2208 | 1620 | 0.51 | 77 |  | 8 | 11 | 2021-07-30 | 63.6 | 42.3 | 0 | 1820 | 1320 | 0.59 | 77 |  | 11 | 10 | 2021-07-30 |  | 52 | 54 |  | 2021-07-30 | 0 | 1.34
| 2021-07-31 | 54.2 | 38.4 | 0.76 | 2860 | 2120 | 0.57 | 73 |  | 8 | 11 | 2021-07-31 | 54.3 | 42.3 | 0.91 | 2364 | 1724 | 0.54 | 70 |  | 11 | 10 | 2021-07-31 |  | 64 | 68 |  | 2021-07-31 | 0 | 1.34
| 2021-08-01 | 54.8 | 38.4 | 0.76 | 2460 | 1772 | 0.5 | 73 | 2.11 | 8 | 11 | 2021-08-01 | 55.7 | 42.3 | 0.91 | 1992 | 1452 | 0.53 | 80 | 1.929 | 11 | 10 | 2021-08-01 | 0.892 | 50 | 36.953 |  | 2021-08-01 | 0 | 1.34
| 2021-08-02 | 54.1 | 39.5 | 0.54 | 2332 | 1708 | 0.52 | 75 | 1.811 | 8 | 11 | 2021-08-02 | 54.6 | 42.3 | 0.5 | 1868 | 1360 | 0.5 | 78 | 1.711 | 11 | 10 | 2021-08-02 | 0.907 | 51 | 45.928 |  | 2021-08-02 | 0 | 1.34
| 2021-08-03 | 51.3 | 40.1 | 0.67 | 2388 | 1736 | 0.43 | 80 | 3.46 | 8 | 11 | 2021-08-03 | 52.3 | 42.3 | 0.69 | 1956 | 1452 | 0.47 | 77 | 4.182 | 11 | 10 | 2021-08-03 | 2.691 | 52 | 97.486 | 28 | 2021-08-03 | 0 | 1.34
| 2021-08-04 | 52.4 | 38.3 | 0.67 | 2392 | 1740 | 0.43 | 79 | 2.928 | 8 | 11 | 2021-08-04 | 52.7 | 42.3 | 0.74 | 1956 | 1468 | 0.44 | 77 | 3.163 | 11 | 10 | 2021-08-04 | 1.89 | 54 | 59.235 |  | 2021-08-04 | 0 | 1.34
| 2021-08-05 | 52 | 38.3 | 0.25 | 2320 | 1684 | 0.48 | 78 | 3.183 | 8 | 11 | 2021-08-05 | 52 | 42.3 | 0 | 1804 | 1336 | 0.51 | 78 | 3.527 | 11 | 10 | 2021-08-05 | 1.663 | 48 | 43.106 | 5 | 2021-08-05 | 0 | 1.34
| 2021-08-06 | 51.2 | 38.3 | 0.25 | 2352 | 1708 | 0.46 | 74 |  | 8 | 11 | 2021-08-06 | 51.3 | 42.3 | 0.68 | 1912 | 1404 | 0.47 | 76 |  | 11 | 10 | 2021-08-06 |  | 51 | 64.823 |  | 2021-08-06 | 0 | 1.34
| 2021-08-07 | 42.2 | 38.3 | 0 | 2280 | 1656 | 0.57 | 79 |  | 8 | 11 | 2021-08-07 | 43.2 | 42.3 | 0.25 | 1832 | 1356 | 0.59 | 76 |  | 11 | 10 | 2021-08-07 |  | 62 | 68.622 |  | 2021-08-07 | 0 | 1.34
| 2021-08-08 | 36 | 38.5 | 0 | 2768 | 2032 | 0.5 | 72 | 2.492 | 8 | 11 | 2021-08-08 | 36.6 | 42.6 | 0.25 | 2032 | 1504 | 0.44 | 74 | 2.727 | 11 | 10 | 2021-08-08 | 2.078 | 51 | 55.435 |  | 2021-08-08 | 0 | 1.34
| 2021-08-09 | 40.5 | 39.4 | 0.6 | 2544 | 1839 | 0.36 | 79 | 2.664 | 8 | 11 | 2021-08-09 | 41.2 | 42.8 | 0.45 | 1948 | 1432 | 0.45 | 72 |  | 11 | 10 | 2021-08-09 | 1.102 | 51 | 47.889 |  | 2021-08-09 | 0 | 1.34
| 2021-08-10 | 41.1 | 38.6 | 0.65 | 2508 | 1824 | 0.47 | 80 | 3.295 | 8 | 11 | 2021-08-10 | 41.6 | 42.6 | 0.81 | 2048 | 1516 | 0.42 | 68 | 3.373 | 11 | 10 | 2021-08-10 |  | 63 | 106.014 | 5 | 2021-08-10 | 0 | 1.34
| 2021-08-11 | 37.1 | 38.8 | 0.85 | 2872 | 2044 | 0.41 | 70 | 3.44 | 8 | 11 | 2021-08-11 | 37.7 | 40.2 | 0 | 1896 | 1356 | 0.31 | 69 | 3.829 | 11 | 10 | 2021-08-11 | 4.781 | 71 |  |  | 2021-08-11 | 0 | 1.34
| 2021-08-12 | 40.4 | 38.7 | 0.87 | 2884 | 2016 | 0.4 | 73 | 4.839 | 8 | 11 | 2021-08-12 | 40.8 | 40.4 | 0.87 | 2148 | 1532 | 0.41 | 65 | 5.799 | 11 | 10 | 2021-08-12 | 6.18 | 63 | 94.662 | 35 | 2021-08-12 | 0 | 1.34
| 2021-08-13 | 48.6 | 38.7 | 0.68 | 2600 | 1832 | 0.46 | 79 |  | 8 | 11 | 2021-08-13 | 49.7 | 40.5 | 0.76 | 2136 | 1524 | 0.47 | 61 |  | 11 | 10 | 2021-08-13 |  | 59 | 74.725 |  | 2021-08-13 | 0 | 1.34
| 2021-08-14 | 46.1 | 38.6 | 0.89 | 2584 | 1872 | 0.44 | 77 |  | 8 | 11 | 2021-08-14 | 46.4 | 39.5 | 0.69 | 1876 | 1392 | 0.45 | 69 |  | 11 | 10 | 2021-08-14 |  | 55 | 104.922 |  | 2021-08-14 | 0 | 1.34
| 2021-08-15 | 42 | 38.7 | 0.71 | 2392 | 1696 | 0.36 | 75 | 4.185 | 8 | 11 | 2021-08-15 | 42.5 | 40 | 0 | 1864 | 1360 | 0.45 | 64 | 3.504 | 11 | 10 | 2021-08-15 |  | 40 | 35.653 |  | 2021-08-15 | 0 | 1.34
| 2021-08-16 | 46.4 | 38.7 | 0.68 | 2348 | 1672 | 0.42 | 77 | 3.407 | 8 | 11 | 2021-08-16 | 47 | 40 | 0.73 | 1920 | 1400 | 0.44 | 63 | 3.103 | 11 | 10 | 2021-08-16 | 1.882 | 52 | 45.953 |  | 2021-08-16 | 0 | 1.34
| 2021-08-17 | 54.7 | 38.7 | 0 | 2244 | 1616 | 0.4 | 76 | 3.517 | 8 | 11 | 2021-08-17 | 55.6 | 40 | 0.54 | 1952 | 1456 | 0.6 | 64 | 3.288 | 11 | 10 | 2021-08-17 | 2.677 | 82 | 63.786 | 5 | 2021-08-17 | 0 | 1.34
| 2021-08-18 | 54.8 | 38.7 | 0 | 2328 | 1684 | 0.49 | 82 | 3.394 | 8 | 11 | 2021-08-18 | 55.6 | 40 | 0.47 | 1944 | 1436 | 0.69 | 64 | 3.674 | 11 | 10 | 2021-08-18 | 1.852 | 72 | 59.022 |  | 2021-08-18 | 0 | 1.34
| 2021-08-19 | 57.9 | 38.7 | 0.65 | 2532 | 1852 | 0.47 | 79 | 2.306 | 8 | 11 | 2021-08-19 | 57.9 | 40 | 0.47 | 1964 | 1452 | 0.7 | 64 | 2.357 | 11 | 10 | 2021-08-19 | 4.098 | 80 | 52.777 | 5 | 2021-08-19 | 0 | 1.34
| 2021-08-20 | 55.9 | 38.7 | 0.73 | 2524 | 1856 | 0.52 | 87 |  | 8 | 11 | 2021-08-20 | 56.6 | 40 | 0.57 | 2116 | 1596 | 0.62 | 66 |  | 11 | 10 | 2021-08-20 |  | 71 | 88.643 |  | 2021-08-20 | 0 | 1.34
| 2021-08-21 | 52.6 | 38.6 | 0.79 | 2704 | 1985 | 0.52 | 78 |  | 8 | 11 | 2021-08-21 | 53.5 | 40 | 0.47 | 2140 | 1596 | 0.76 | 61 |  | 11 | 10 | 2021-08-21 |  | 76 | 38.558 |  | 2021-08-21 | 0 | 1.34
| 2021-08-22 | 53 | 38.6 | 0.79 | 2552 | 1852 | 0.46 | 82 | 2.242 | 8 | 11 | 2021-08-22 | 54.2 | 40 | 0.47 | 2032 | 1520 | 0.47 | 64 | 2.894 | 11 | 10 | 2021-08-22 | 0.928 | 63 | 30.347 |  | 2021-08-22 | 0 | 1.34
| 2021-08-23 | 55 | 38.6 | 0.64 | 2504 | 1815 | 0.47 | 80 | 1.378 | 8 | 11 | 2021-08-23 | 55.6 | 40 | 0.35 | 2080 | 1539 | 0.61 | 60 | 1.569 | 11 | 10 | 2021-08-23 | 0.902 | 82 | 29.989 |  | 2021-08-23 | 0 | 1.34
| 2021-08-24 | 55.6 | 38.1 | 0 | 2256 | 1624 | 0.45 | 78 | 2.582 | 8 | 11 | 2021-08-24 | 56.9 | 40.8 | 0 | 2004 | 1472 | 0.54 | 62 | 2.972 | 11 | 10 | 2021-08-24 | 1.993 | 74 | 45.275 | 5 | 2021-08-24 | 0 | 1.34
| 2021-08-25 | 56.6 | 39.5 | 0 | 2068 | 1464 | 0.4 | 82 | 3.68 | 8 | 11 | 2021-08-25 | 56.8 | 40.9 | 0.7 | 2340 | 1676 | 0.69 | 60 | 3.844 | 11 | 10 | 2021-08-25 |  | 110 | 59.341 |  | 2021-08-25 | 0 | 1.34
| 2021-08-26 | 59.3 | 39.5 | 0 | 2328 | 1640 | 0.42 | 82 | 3.52 | 8 | 11 | 2021-08-26 | 60.3 | 40.9 | 0.87 | 2424 | 1724 | 0.58 | 62 | 3.811 | 11 | 10 | 2021-08-26 |  | 106 | 54.418 |  | 2021-08-26 | 0 | 1.34
| 2021-08-27 | 60.7 | 39.5 | 0.71 | 2404 | 1684 | 0.41 | 81 |  | 8 | 11 | 2021-08-27 | 61 | 40.9 | 0.78 | 2388 | 1676 | 0.64 | 63 |  | 11 | 10 | 2021-08-27 |  | 70 | 48.613 |  | 2021-08-27 | 0 | 1.34
| 2021-08-28 | 60.8 | 39.5 | 0.69 | 2580 | 1816 | 0.45 | 70 |  | 8 | 11 | 2021-08-28 | 62.6 | 40.9 | 0.64 | 2356 | 1692 | 0.76 | 59 |  | 11 | 10 | 2021-08-28 |  | 66 | 58.844 |  | 2021-08-28 | 0 | 1.34
| 2021-08-29 | 59.2 | 39.5 | 0.69 | 2416 | 1664 | 0.45 | 79 | 2.335 | 8 | 11 | 2021-08-29 | 59.6 | 40.9 | 0.64 | 2172 | 1520 | 0.55 | 69 | 2.335 | 11 | 10 | 2021-08-29 | 1.894 | 53 | 59.552 |  | 2021-08-29 | 0 | 1.34
| 2021-08-30 | 52 | 39.5 | 0.65 | 2364 | 1636 | 0.44 | 76 | 2.116 | 8 | 11 | 2021-08-30 | 53 | 40.9 | 0.48 | 2092 | 1468 | 0.91 | 69 | 2.292 | 11 | 10 | 2021-08-30 | 1.783 | 66 | 52.049 |  | 2021-08-30 | 0 | 1.34
| 2021-08-31 | 42.5 | 38.3 | 0.88 | 2476 | 1772 | 0.34 | 77 | 2.767 | 8 | 11 | 2021-08-31 | 43.4 | 39.9 | 1.14 | 2260 | 1592 | 0.33 | 71 | 2.76 | 11 | 10 | 2021-08-31 |  | 62 | 127.61 | 34 | 2021-08-31 | 0 | 1.34
| 2021-09-01 | 41.2 | 38.3 | 0.92 | 2504 | 1736 | 0.33 | 76 | 4.37 | 8 | 11 | 2021-09-01 | 41.7 | 38.8 | 1.05 | 2276 | 1628 | 0.36 | 66 | 5.199 | 11 | 10 | 2021-09-01 | 5.861 | 50 | 222.462 |  | 2021-09-01 | 0
| 2021-09-02 | 35.1 | 38.9 | 0.96 | 2376 | 1640 | 0.3 | 76 | 5.558 | 8 | 11 | 2021-09-02 | 35.9 | 39.2 | 0.81 | 2148 | 1548 | 0.44 | 70 | 6.107 | 11 | 10 | 2021-09-02 | 10.347 | 69 | 151.075 | 43 | 2021-09-02 | 0
| 2021-09-03 | 33.7 | 38 | 0 | 1952 | 1384 | 0.23 | 77 |  | 8 | 11 | 2021-09-03 | 33.6 | 40.4 | 0.96 | 2188 | 1580 | 0.38 | 73 |  | 11 | 10 | 2021-09-03 |  | 72 | 147.937 |  | 2021-09-03 | 0
| 2021-09-04 | 31.3 | 39.4 | 0 | 2016 | 2068 | 0.29 | 74 |  | 8 | 11 | 2021-09-04 | 31.9 | 40.8 | 1.04 | 2072 | 1516 | 0.33 | 72 |  | 11 | 10 | 2021-09-04 |  | 68 | 126.754 |  | 2021-09-04 | 0
| 2021-09-05 | 28.9 | 39.4 | 0 | 2108 | 1480 | 0.2 | 76 |  | 8 | 11 | 2021-09-05 | 29.5 | 40.8 | 1.04 | 1940 | 1420 | 0.35 | 77 |  | 11 | 10 | 2021-09-05 | 1.048 | 84 | 50.881 |  | 2021-09-05 | 0
| 2021-09-06 | 32.2 | 39 | 0 | 2004 | 1364 | 0.24 | 75 | 5.008 | 8 | 11 | 2021-09-06 | 33.3 | 40.8 | 1.08 | 1952 | 1404 | 0.3 | 74 | 3.211 | 11 | 10 | 2021-09-06 | 2.28 | 56 | 64.028 |  | 2021-09-06 | 0
| 2021-09-07 | 32.1 | 39.1 | 0 | 1832 | 1276 | 0.24 | 82 | 4.343 | 8 | 11 | 2021-09-07 | 32.4 | 40.8 | 0 | 1620 | 1180 | 0.26 | 80 | 3.08 | 11 | 10 | 2021-09-07 | 2.491 | 57 | 85.714 | 15 | 2021-09-07 | 1.4
| 2021-09-08 | 27.4 | 39.1 | 0 | 2040 | 1412 | 0.19 | 78 | 4.14 | 8 | 11 | 2021-09-08 | 27.6 | 40.8 | 0 | 1896 | 1392 | 0.29 | 74 | 3.443 | 11 | 10 | 2021-09-08 | 6.836 | 40 | 129.117 |  | 2021-09-08 | 1.4
| 2021-09-09 | 28.7 | 39.7 | 0 | 1628 | 1120 | 0.16 | 80 | 5.11 | 8 | 11 | 2021-09-09 | 29.6 | 40.8 | 0 | 1972 | 1452 | 0.35 | 81 | 5.266 | 11 | 10 | 2021-09-09 | 6.638 | 68 | 133.111 | 44 | 2021-09-09 | 1.4
| 2021-09-10 | 32.3 | 40.3 | 0 | 1440 | 1012 | 0.15 | 76 |  | 8 | 11 | 2021-09-10 | 32.4 | 40.8 | 0 | 2072 | 1532 | 0.45 | 82 |  | 11 | 10 | 2021-09-10 |  | 100 | 176.89 |  | 2021-09-10 | 1.4
| 2021-09-11 | 30.8 | 40.4 | 0 | 1516 | 1084 | 0.21 | 79 |  | 8 | 11 | 2021-09-11 | 31.1 | 40.8 | 0.58 | 2332 | 1728 | 0.42 | 77 |  | 11 | 10 | 2021-09-11 |  | 78 | 149.893 |  | 2021-09-11 | 1.4
| 2021-09-12 | 29.9 | 40.4 | 0 | 1548 | 1120 | 0.19 | 74 | 5.096 | 8 | 11 | 2021-09-12 | 30.2 | 40.8 | 0.58 | 2312 | 1736 | 0.37 | 74 | 4.85 | 11 | 10 | 2021-09-12 | 3.486 | 69 | 98.199 |  | 2021-09-12 | 1.4
| 2021-09-13 | 31.1 | 40.4 | 0 | 1716 | 1236 | 0.13 | 82 | 3.283 | 8 | 11 | 2021-09-13 | 31.9 | 40.8 | 1.1 | 2176 | 1623 | 0.41 | 83 | 5.044 | 11 | 10 | 2021-09-13 | 3.315 | 69 | 98.14 |  | 2021-09-13 | 1.4 |  | 1331900 | 1305400 | 70
| 2021-09-14 | 30 | 40.4 | 0 | 1868 | 1360 | 0.25 | 80 | 2.074 | 8 | 11 | 2021-09-14 | 30.6 | 40.8 | 1.17 | 2144 | 1652 | 0.38 | 84 | 4.515 | 11 | 10 | 2021-09-14 | 3.338 | 52 | 149.759 | 21 | 2021-09-14 | 1.4
| 2021-09-15 | 29.3 | 40.4 | 0 | 1948 | 1440 | 0.21 | 82 | 1.081 | 8 | 11 | 2021-09-15 | 29.1 | 40.8 | 0 | 2064 | 1600 | 0.17 | 87 | 4.182 | 11 | 10 | 2021-09-15 | 3.325 | 50 | 194.028 |  | 2021-09-15 | 1.4
| 2021-09-16 | 29 | 40.4 | 0 | 1892 | 1388 | 0.2 | 85 | 0.818 | 8 | 11 | 2021-09-16 | 29 | 40.8 | 0.45 | 2004 | 1536 | 0.37 | 95 | 4.882 | 11 | 10 | 2021-09-16 | 4.377 | 56 | 126.633 | 36 | 2021-09-16 | 1.4
| 2021-09-17 | 29.6 | 39.5 | 0 | 1952 | 1396 | 0.16 | 79 |  | 8 | 11 | 2021-09-17 | 29.8 | 41.3 | 0.7 | 2088 | 1584 | 0.31 | 93 |  | 11 | 10 | 2021-09-17 |  | 56 | 172.667 |  | 2021-09-17 | 1.4
| 2021-09-18 | 30.2 | 41.1 | 0 | 1924 | 1388 | 0.28 | 78 | 0.86 | 8 | 11 | 2021-09-18 | 31.1 | 41.2 | 0.81 | 2200 | 1600 | 0.43 | 92 |  | 11 | 10 | 2021-09-18 |  | 55 | 145.487 |  | 2021-09-18 | 1.4
| 2021-09-19 | 30 | 41.1 | 0 | 2016 | 1456 | 0.25 | 79 | 0.191 | 8 | 11 | 2021-09-19 | 31.4 | 41.2 | 0.8 | 2124 | 1608 | 0.45 | 92 | 4.934 | 11 | 10 | 2021-09-19 | 3.224 | 60 | 124.577 |  | 2021-09-19 | 1.4
| 2021-09-20 | 36.7 | 41.1 | 0 | 2140 | 1640 | 0.31 | 89 | 0.155 | 8 | 11 | 2021-09-20 | 36 | 41.2 | 0.7 | 2056 | 1492 | 0.49 | 80 | 3.859 | 11 | 10 | 2021-09-20 | 2.866 | 60 | 112.437 |  | 2021-09-20 | 0.80556
| 2021-09-21 | 39.7 | 40.3 | 1.08 | 2512 | 1839 | 0.28 | 84 | 0.143 | 8 | 11 | 2021-09-21 | 40.4 | 41.2 | 0.5 | 2016 | 1556 | 0.41 | 97 | 5.29 | 11 | 10 | 2021-09-21 | 10.218 | 74 | 190.251 | 58 | 2021-09-21 | 0.75208 |  | 1859820 | 1385380 | 74
| 2021-09-22 | 41.5 | 39.4 | 0.85 | 2640 | 1916 | 0.47 | 83 | 0.216 | 8 | 11 | 2021-09-22 | 42.2 | 40.8 | 0.93 | 2100 | 1600 | 0.47 | 95 | 4.9 | 11 | 10 | 2021-09-22 | 6.068 | 86 | 156.255 |  | 2021-09-22 | 0.89583
| 2021-09-23 | 38.4 | 39.8 | 0.86 | 2340 | 1700 | 0.33 | 85 | 0.125 | 8 | 11 | 2021-09-23 | 40.1 | 40.9 | 1.14 | 2144 | 1652 | 0.39 | 93 | 6.677 | 11 | 10 | 2021-09-23 | 5.346 | 69 | 164.083 | 62 | 2021-09-23 | 1.3826
| 2021-09-24 | 38 | 39.5 | 1 | 2548 | 1828 | 0.3 | 82 | 0.34 | 8 | 11 | 2021-09-24 | 38.7 | 40.9 | 0.75 | 2100 | 1624 | 0.44 | 95 |  | 11 | 10 | 2021-09-24 |  | 59 | 146.901 |  | 2021-09-24 | 1.3826
| 2021-09-25 | 38 | 39.8 | 0.7 | 2416 | 1780 | 0.42 | 79 | 0.25 | 8 | 11 | 2021-09-25 | 38 | 40.9 | 0.77 | 2040 | 1620 | 0.44 | 98 | 6.91 | 11 | 10 | 2021-09-25 | 3.88 | 144 | 139.427 |  | 2021-09-25 | 1.3826
| 2021-09-26 | 43.2 | 39.8 | 0.7 | 2340 | 1684 | 0.37 | 81 | 0.096 | 8 | 11 | 2021-09-26 | 43.4 | 40.9 | 0.77 | 1900 | 1468 | 0.4 | 100 | 4.924 | 11 | 10 | 2021-09-26 | 4.519 | 41 | 77.248 |  | 2021-09-26 | 1.3292
| 2021-09-27 | 42.5 | 39.3 | 0.75 | 2435 | 1764 | 0.36 | 74 | 0.968 | 8 | 11 | 2021-09-27 | 42.9 | 40.5 | 0.6 | 2013 | 1572 | 0.43 | 89 | 4.608 | 11 | 10 | 2021-09-27 | 4.096 | 44 | 118.241 |  | 2021-09-27 | 1.1715 |  | 1283920 | 1077780 | 76
| 2021-09-28 | 47.4 | 39.4 | 0.87 | 2572 | 1901 | 0.36 | 78 | 0.727 | 8 | 11 | 2021-09-28 | 47.9 | 40.6 | 0.67 | 2024 | 1601 | 0.5 | 99 | 6.022 | 11 | 10 | 2021-09-28 | 4.907 | 56 | 102.716 | 34 | 2021-09-28 | 1.6486
| 2021-09-29 | 47.9 | 39.4 | 0.86 | 2744 | 2060 | 0.48 | 73 | 1.229 | 8 | 11 | 2021-09-29 | 48.3 | 40.6 | 0.92 | 2176 | 1732 | 0.49 | 97 | 5.091 | 11 | 10 | 2021-09-29 | 4.421 | 57 | 109.12 |  | 2021-09-29 | 1.6486
| 2021-09-30 | 43.1 | 39.4 | 0.76 | 2668 | 1976 | 0.53 | 75 | 0.209 | 8 | 11 | 2021-09-30 | 43.4 | 40.6 | 0.33 | 1944 | 1536 | 0.49 | 103 | 4.132 | 11 | 10 | 2021-09-30 | 4.21 | 77 | 85.031 | 11 | 2021-09-30 | 1.5007
| 2021-10-01 | 32.4 | 39.3 | 1.03 | 2800 | 2080 | 0.33 | 75 | 0.23 | 11 | 11.2 | 2021-10-01 | 33.2 | 40.6 | 0.89 | 2192 | 1720 | 0.41 | 98 | 4.96 | 11 | 10 | 2021-10-01 | 6.8 | 56 | 123.628 |  | 2021-10-01 | 1.5007
| 2021-10-02 | 42.1 | 39.4 | 0.77 | 3136 | 2328 | 0.49 | 77 | 0.51 | 11 | 11.3 | 2021-10-02 | 42.2 | 40.6 | 0.94 | 2268 | 1784 | 0.5 | 101 | 6.9 | 11 | 10 | 2021-10-02 | 4.67 | 88 | 104.166 |  | 2021-10-02 | 1.5007
| 2021-10-03 | 41.1 | 39.4 | 0.94 | 3124 | 2302 | 0.5 | 77 | 0.09 | 11 | 9 | 2021-10-03 | 42.3 | 40.6 | 0.97 | 2196 | 1695 | 0.52 | 105 | 4.11 | 11 | 10 | 2021-10-03 | 3.833 | 72 | 77.195 |  | 2021-10-03 | 1.5007
| 2021-10-04 | 45.6 | 39.4 | 1.3 | 3084 | 2273 | 0.43 | 78 | 0.09 | 11 | 7.5 | 2021-10-04 | 45.5 | 40.6 | 0.85 | 2136 | 1649 | 0.42 | 103 | 3.8 | 11 | 10 | 2021-10-04 | 3.139 | 64 | 72.166 |  | 2021-10-04 | 1.5007 |  | 1774000 | 786000 | 113
| 2021-10-05 | 45.4 | 39.4 | 0.87 | 2992 | 2200 | 0.52 | 74 | 0.08 | 11 | 9 | 2021-10-05 | 45.6 | 40.6 | 0.61 | 2060 | 1596 | 0.56 | 100 | 8 | 11 | 10 | 2021-10-05 | 6.39 | 73 | 83.411 | 5 | 2021-10-05 | 1.3368
| 2021-10-06 | 43.4 | 39.2 | 0.96 | 2936 | 2208 | 0.46 | 75 | 0.27 | 11 | 9 | 2021-10-06 | 43.3 | 40.6 | 0.84 | 2132 | 1676 | 0.53 | 103 | 6.3 | 11 | 10 | 2021-10-06 | 4.797 | 88 | 113.655 |  | 2021-10-06 | 1.3368
| 2021-10-07 | 45.6 | 39.2 | 1.05 | 2780 | 2024 | 0.4 | 76 | 0.16 | 11 | 9 | 2021-10-07 | 46 | 40.6 | 0.54 | 2004 | 1544 | 0.62 | 102 | 7.43 | 11 | 10 | 2021-10-07 | 6.972 | 104 | 138.566 | 46 | 2021-10-07 | 1.3368
| 2021-10-08 | 43.8 | 38.3 | 0.86 | 2836 | 2080 | 0.4 | 74 | 0.35 | 11 | 11.2 | 2021-10-08 | 44.2 | 40.5 | 0.77 | 2228 | 1696 | 0.6 | 96 | 3.58 | 11 | 10 | 2021-10-08 | 3.66 | 98 | 87.452 |  | 2021-10-08 | 1.3368
| 2021-10-09 | 46.2 | 38.8 | 0 | 2356 | 1712 | 0.3 | 72 |  | 11 | N/C | 2021-10-09 | 47.1 | 40.6 | 0.88 | 2120 | 1596 | 0.4 | 94 |  | 11 | 10 | 2021-10-09 |  | 80 | 92.838 |  | 2021-10-09 | 1.3368
| 2021-10-10 | 47.9 | 38.6 | 0 | 2376 | 1732 | 0.36 | 76 | 0.38 | 11 | N/C | 2021-10-10 | 47.9 | 40.6 | 0.4 | 2084 | 1584 | 0.4 | 96 | 5.43 | 11 | 10 | 2021-10-10 | 5.586 | 74 | 79.887 |  | 2021-10-10 | 1.2056
| 2021-10-11 | 53.5 | 38.6 | 0.71 | 2412 | 1768 | 0.41 | 70 | 0.15 | 11 | 11.3 | 2021-10-11 | 53.9 | 40.6 | 0.37 | 2072 | 1581 | 0.47 | 89 | 4.9 | 11 | 10 | 2021-10-11 | 3.831 | 64 | 84.958 |  | 2021-10-11 | 1.3292 |  | 1065440 | 924200 | 86
| 2021-10-12 | 53.8 | 38.6 | 0.69 | 2440 | 1780 | 0.43 | 70 | 0.08 | 11 | 11.2 | 2021-10-12 | 54.4 | 40.6 | 0.3 | 2012 | 1536 | 0.5 | 94 | 5.72 | 11 | 10 | 2021-10-12 | 3.406 | 88 | 56.423 | 5 | 2021-10-12 | 1.2056
| 2021-10-13 | 55.7 | 38.6 | 0.72 | 2488 | 1828 | 0.42 | 72 | 0.16 | 11 | 11.2 | 2021-10-13 | 56.7 | 40.6 | 0.59 | 2060 | 1548 | 0.58 | 95 | 4.14 | 11 | 10 | 2021-10-13 | 2.687 | 78 | 57.107 |  | 2021-10-13 | 1.3528
| 2021-10-14 | 60.8 | 38.6 | 0.61 | 2384 | 1748 | 0.47 | 71 | 0.06 | 11 | 11.3 | 2021-10-14 | 61.6 | 40.6 | 0.78 | 2136 | 1596 | 0.57 | 89 | 2.21 | 11 | 10 | 2021-10-14 | 2.168 | 107 | 63.159 | 5 | 2021-10-14 | 0.93542
| 2021-10-15 | 57.2 | 38.6 | 0.7 | 2540 | 1832 | 0.44 | 71 | 0.07 | 11 | 11.2 | 2021-10-15 | 57.9 | 40.6 | 0.75 | 2244 | 1624 | 0.5 | 85 | 3.16 | 11 | 10 | 2021-10-15 | 3.71 | 116 | 107.536 |  | 2021-10-15 | 0.93542
| 2021-10-16 | 54.4 | 38.6 | 0.66 | 2416 | 1724 | 0.44 | 75 | 0.08 | 11 | 11.3 | 2021-10-16 | 54.4 | 40.6 | 0.88 | 2112 | 1512 | 0.5 | 90 | 3.56 | 11 | 10 | 2021-10-16 | 2.83 | 62 | 61.605 |  | 2021-10-16 | 0.93542
| 2021-10-17 | 54.9 | 38.6 | 0.66 | 2580 | 1852 | 0.47 | 72 | 0.06 | 11 | 11.3 | 2021-10-17 | 55.1 | 40.6 | 0.88 | 2152 | 1540 | 0.51 | 84 | 3.24 | 11 | 10 | 2021-10-17 | 3.067 | 57 | 61.046 |  | 2021-10-17 | 0.59097
| 2021-10-18 | 54 | 38.6 | 0.73 | 2480 | 1783 | 0.41 | 73 | 0.06 | 11 | 11.3 | 2021-10-18 | 54 | 40.6 | 0.45 | 2080 | 1487 | 0.46 | 87 | 2.99 | 11 | 10 | 2021-10-18 | 3.253 | 58 | 73.782 |  | 2021-10-18 | 0.73819 |  | 1177420 | 1015160 | 154
| 2021-10-19 | 52 | 38.7 | 0.59 | 2436 | 1782 | 0.5 | 72 | 0.08 | 11 | 11.2 | 2021-10-19 | 52 | 40.6 | 0.7 | 2092 | 1510 | 0.5 | 86 | 4.29 | 11 | 10 | 2021-10-19 | 5.086 | 66 | 90.996 | 13 | 2021-10-19 | 0.73819
| 2021-10-20 | 52.2 | 39.3 | 0.9 | 2556 | 1780 | 0.34 | 68 | 0.14 | 11 | 13.6 | 2021-10-20 | 52.4 | 40.7 | 0.63 | 1940 | 1584 | 0.51 | 93 | 4.68 | 11 | 10 | 2021-10-20 | 4.961 | 151 | 87.006 |  | 2021-10-20 | 0.80694
| 2021-10-21 | 52.8 | 39.7 | 0.8 | 2504 | 1780 | 0.37 | 70 | 0.08 | 11 | 11.5 | 2021-10-21 | 53 | 40.7 | 0.79 | 2136 | 1556 | 0.45 | 84 | 4.82 | 11 | 10 | 2021-10-21 | 3.653 | 58 | 85.519 | 5 | 2021-10-21 | 0.80694
| 2021-10-22 | 52.4 | 39.7 | 0.63 | 2452 | 1728 | 0.47 | 73 | 0.09 | 11 | 11.3 | 2021-10-22 | 53 | 40.7 | 0.86 | 2112 | 1532 | 0.51 | 90 | 4.61 | 11 | 10 | 2021-10-22 | 5.57 | 52 | 103.114 |  | 2021-10-22 | 0.80694
| 2021-10-23 | 54.1 | 39.6 | 0.65 | 2416 | 1744 | 0.45 | 75 | 0.19 | 11 | 11.1 | 2021-10-23 | 54.6 | 40.7 | 0.64 | 2048 | 1532 | 0.53 | 93 | 5.02 | 11 | 10 | 2021-10-23 | 4.03 | 51 | 61.62 |  | 2021-10-23 | 0.80694
| 2021-10-24 | 51.9 | 39.4 | 0.63 | 2568 | 1796 | 0.45 | 72 | 0.27 | 11 | 12.3 | 2021-10-24 | 53 | 40.7 | 0.63 | 2140 | 1568 | 0.47 | 89 | 4.31 | 11 | 10 | 2021-10-24 | 4.533 | 62 | 88.017 |  | 2021-10-24 | 0.80694
| 2021-10-25 | 57.1 | 39.4 | 0.68 | 2592 | 1808 | 0.46 | 73 | 0.23 | 11 | 11.3 | 2021-10-25 | 57.8 | 40.7 | 0.84 | 2180 | 1584 | 0.43 | 87 | 3.66 | 11 | 10 | 2021-10-25 | 2.863 | 148 | 42.36 |  | 2021-10-25 | 0.59097
| 2021-10-26 | 61 | 39.4 | 0.69 | 2440 | 1692 | 0.43 | 74 | 0.13 | 11 | 11.2 | 2021-10-26 | 61.1 | 40.7 | 0.78 | 2092 | 1496 | 0.56 | 86 | 2.37 | 11 | 10 | 2021-10-26 | 1.625 | 40 | 11.431 | 5 | 2021-10-26 | 0.73819 |  | 1300000 | 839440 | 290
| 2021-10-27 | 66.6 | 39.4 | 0 | 2184 | 1520 | 0.49 | 76 | 0.16 | 11 | N/C | 2021-10-27 | 67.3 | 40.7 | 0.86 | 2484 | 1680 | 0.6 | 82 | 3.12 | 11 | 10 | 2021-10-27 | 2.322 | 118 | 57.744 |  | 2021-10-27 | 0.73819
| 2021-10-28 | 68.2 | 39.4 | 0.68 | 2852 | 1948 | 0.63 | 68 | 0.12 | 11 | 9.1 | 2021-10-28 | 68.2 | 40.7 | 0.74 | 2512 | 1720 | 0.71 | 76 | 1.93 | 11 | 10 | 2021-10-28 | 2.173 | 190 | 63.557 | 5 | 2021-10-28 | 0.73819
| 2021-10-29 | 68.7 | 39.4 | 0.92 | 3032 | 2044 | 0.6 | 69 | 0.12 | 11 | 7.5 | 2021-10-29 | 68.9 | 40.7 | 0.88 | 2592 | 1748 | 0.61 | 77 | 1.95 | 11 | 10 | 2021-10-29 | 3.26 | 88 | 62.465 |  | 2021-10-29 | 0.73819
| 2021-10-30 | 65.6 | 39.4 | 1.1 | 3108 | 2084 | 0.6 | 68 | 0.13 | 11 | 6.4 | 2021-10-30 | 66 | 40.7 | 0.95 | 2640 | 1776 | 0.78 | 74 | 1.9 | 11 | 10 | 2021-10-30 | 1.32 | 196 | 18.755 |  | 2021-10-30 | 0.73819
| 2021-10-31 | 64.1 | 39.4 | 1 | 3012 | 1997 | 0.63 | 68 | 0.07 | 11 | 6.5 | 2021-10-31 | 64.9 | 40.7 | 0.84 | 2804 | 1831 | 0.63 | 70 | 1.18 | 11 | 10 | 2021-10-31 | 1.41 | 230 | 16.299 |  | 2021-10-31 | 0.59097
| 2021-11-01 | 65 | 39.4 | 0.8 | 3224 | 2138 | 0.73 | 71 | 0.08 | 8 | 11 | 2021-11-01 | 65.3 | 40.7 | 0.85 | 2812 | 1836 | 0.7 | 71 | 1.24 | 11 | 10 | 2021-11-01 | 1.98 | 244 | 21.59 |  | 2021-11-01 | 0.75 |  | 1152600 | 945000 | 341
| 2021-11-02 | 66.2 | 39.4 | 0.7 | 3008 | 1980 | 0.66 | 71 | 0.4 | 8 | 11 | 2021-11-02 | 66.7 | 40.7 | 0.91 | 2760 | 1808 | 0.64 | 72 | 2.69 | 11 | 10 | 2021-11-02 | 3.843 | 196 | 110.992 | 5 | 2021-11-02 | 0.75
| 2021-11-03 | 68.5 | 39.4 | 0.75 | 2948 | 1952 | 0.6 | 71 | 0.34 | 8 | 11 | 2021-11-03 | 69.3 | 40.7 | 0.66 | 2772 | 1864 | 0.89 | 72 | 2.23 | 11 | 10 | 2021-11-03 | 3.147 | 148 | 110.145 |  | 2021-11-03 | 0.75
| 2021-11-04 | 67.8 | 39.4 | 0.79 | 3188 | 2112 | 0.73 | 72 | 0.32 | 8 | 11 | 2021-11-04 | 67.8 | 40.3 | 0.77 | 2908 | 2004 | 0.93 | 76 | 3.12 | 11 | 10 | 2021-11-04 |  | 118 | 76.228 | 5 | 2021-11-04 | 0.66458
| 2021-11-05 | 67 | 39.4 | 0.83 | 3108 | 2064 | 0.68 | 71 | 0.25 | 8 | 11 | 2021-11-05 | 67.1 | 39.1 | 0.7 | 2916 | 1924 | 0.88 | 74 | 2.87 | 11 | 10 | 2021-11-05 | 3.16 | 123 | 87.42 |  | 2021-11-05 | 0.66458
| 2021-11-06 | 65.2 | 39.4 | 0.87 | 3304 | 2188 | 0.69 | 67 | 0.26 | 8 | 11 | 2021-11-06 | 65.6 | 39.4 | 0.9 | 3060 | 2032 | 0.86 | 78 | 3.11 | 11 | 10 | 2021-11-06 | 2.44 | 132 | 71.302 |  | 2021-11-06 | 0.66458
| 2021-11-07 | 65.8 | 39.4 | 0.94 | 3152 | 2100 | 0.61 | 73 | 0.13 | 8 | 11 | 2021-11-07 | 66 | 39.4 | 0.93 | 2912 | 1960 | 0.79 | 70 | 2.14 | 11 | 10 | 2021-11-07 | 2.04 | 124 | 59.111 |  | 2021-11-07 | 0.66458
| 2021-11-08 | 57.2 | 39.4 | 0.9 | 3080 | 2072 | 0.62 | 73 | 0.07 | 8 | 11 | 2021-11-08 | 57.6 | 39.4 | 0.76 | 2896 | 1969 | 0.8 | 71 | 1.92 | 11 | 10 | 2021-11-08 | 1.986 | 100 | 43.288 |  | 2021-11-08 | 0.59097 |  | 1954700 | 1478610 | 367
| 2021-11-09 | 53.6 | 39.4 | 0.86 | 3128 | 2112 | 0.66 | 69 | 0.1 | 8 | 11 | 2021-11-09 | 53.7 | 39.4 | 0.74 | 2612 | 1788 | 0.75 | 75 | 2.83 | 11 | 10 | 2021-11-09 | 2.807 | 160 | 85.819 |  | 2021-11-09 | 0.59097
| 2021-11-10 | 56 | 39.4 | 1.09 | 3372 | 2260 | 0.56 | 71 | 0.11 | 8 | 11 | 2021-11-10 | 56.4 | 39.4 | 0.62 | 2740 | 1860 | 0.93 | 69 | 5.14 | 11 | 10 | 2021-11-10 | 4.981 | 66 | 93.086 |  | 2021-11-10 | 0.59097
| 2021-11-11 | 65.6 | 39.4 | 0.84 | 3160 | 2124 | 0.68 | 60 | 0.42 | 8 | 11 | 2021-11-11 | 65.9 | 39.4 | 0.72 | 2744 | 1888 | 0.8 | 64 | 4.69 | 11 | 10 | 2021-11-11 | 2.974 | 108 | 71.476 |  | 2021-11-11 | 0.41319
| 2021-11-12 | 66.6 | 39.4 | 0.69 | 2784 | 1876 | 0.61 | 70 | 0.51 | 8 | 11 | 2021-11-12 | 66.6 | 39.4 | 0.72 | 2696 | 1864 | 0.79 | 72 | 3.15 | 11 | 10 | 2021-11-12 | 3.43 | 96 | 123.958 |  | 2021-11-12 | 0.41319
| 2021-11-13 | 65.9 | 39.4 | 0.86 | 3100 | 2096 | 0.65 | 68 | 0.29 | 8 | 11 | 2021-11-13 | 66.1 | 39.4 | 0.72 | 2728 | 1908 | 0.8 | 71 | 2.92 | 11 | 10 | 2021-11-13 | 2.31 | 192 | 64.796 |  | 2021-11-13 | 0.41319
| 2021-11-14 | 65.2 | 39.4 | 0.89 | 3008 | 2028 | 0.61 | 70 | 0.31 | 8 | 11 | 2021-11-14 | 65.8 | 39.4 | 0.81 | 2620 | 1808 | 0.68 | 74 | 2.19 | 11 | 10 | 2021-11-14 | 1.759 | 90 | 55.838 |  | 2021-11-14 | 0.46667
| 2021-11-15 | 62.9 | 39.4 | 0.71 | 2668 | 1808 | 0.57 | 73 | 0.55 | 8 | 11 | 2021-11-15 | 62.9 | 39.4 | 0.67 | 2524 | 1760 | 0.79 | 75 | 1.82 | 11 | 10 | 2021-11-15 | 2.171 | 74 | 53.668 |  | 2021-11-15 | 0.44306 |  | 1504440 | 873780 | 375
| 2021-11-16 | 61 | 39.4 | 0.77 | 2748 | 1872 | 0.54 | 73 | 1.75 | 8 | 11 | 2021-11-16 | 62 | 39.4 | 0.5 | 2468 | 1736 | 0.83 | 77 | 3.32 | 11 | 10 | 2021-11-16 | 3.307 | 82 | 83.471 | 5 | 2021-11-16 | 0.69444
| 2021-11-17 | 61 | 39.4 | 0.67 | 2876 | 1992 | 0.65 | 66 | 1.8 | 8 | 11 | 2021-11-17 | 61.3 | 39.4 | 0.68 | 2600 | 1860 | 0.81 | 71 | 3.61 | 11 | 10 | 2021-11-17 | 3.369 | 92 | 72.237 |  | 2021-11-17 | 0.61458
| 2021-11-18 | 53 | 39.4 | 0.73 | 2784 | 1916 | 0.58 | 74 | 2.46 | 8 | 11 | 2021-11-18 | 53.2 | 39.4 | 0.63 | 2492 | 1788 | 0.67 | 78 | 5.26 | 11 | 10 | 2021-11-18 | 4.218 | 65 | 92.974 |  | 2021-11-18 | 0.47431
| 2021-11-19 | 58.3 | 39.4 | 0.89 | 2992 | 2052 | 0.51 | 74 | 2.53 | 8 | 11 | 2021-11-19 | 58.2 | 39.4 | 0.92 | 2564 | 1840 | 0.59 | 76 | 6.82 | 11 | 10 | 2021-11-19 | 5.19 | 64 | 105.062 |  | 2021-11-19 | 0.47431
| 2021-11-20 | 60 | 39.4 | 0.89 | 2884 | 2024 | 0.39 | 76 | 2.25 | 8 | 11 | 2021-11-20 | 60.4 | 39.4 | 0.96 | 2444 | 1784 | 0.43 | 80 | 4.17 | 11 | 10 | 2021-11-20 | 2.87 | 88 | 71.266 |  | 2021-11-20 | 0.47431
| 2021-11-21 | 53 | 39.4 | 0.78 | 2620 | 1820 | 0.51 | 73 | 0.95 | 8 | 11 | 2021-11-21 | 53.3 | 39.4 | 0.68 | 2304 | 1684 | 0.57 | 80 | 2.83 | 11 | 10 | 2021-11-21 | 2.429 | 82 | 53.921 |  | 2021-11-21 | 0.44306
| 2021-11-22 | 45.7 | 39.4 | 0.81 | 2832 | 1957 | 0.53 | 74 | 0.64 | 8 | 11 | 2021-11-22 | 45.7 | 39.4 | 0.76 | 2304 | 1684 | 0.51 | 78 | 2.55 | 11 | 10 | 2021-11-22 | 3.125 | 40 | 69.901 |  | 2021-11-22 | 0.30208
| 2021-11-23 | 46 | 39.4 | 0.97 | 2756 | 1904 | 0.43 | 73 | 1.08 | 8 | 11 | 2021-11-23 | 46.5 | 39.4 | 0.81 | 2168 | 1580 | 0.45 | 76 | 4.68 | 11 | 10 | 2021-11-23 | 6.613 | 63 | 97.052 |  | 2021-11-23 | 0.30208
| 2021-11-24 | 43.6 | 39.4 | 0.84 | 2608 | 1784 | 0.47 | 75 | 1.97 | 8 | 11 | 2021-11-24 | 43.9 | 39.4 | 0 | 2206 | 1600 | 0.47 | 89 | 6.7 | 11 | 10 | 2021-11-24 | 5.187 | 75 | 98.909 |  | 2021-11-24 | 0.34861
| 2021-11-25 | 40.7 | 39.4 | 0.69 | 2688 | 1860 | 0.47 | 76 | 2.83 | 8 | 11 | 2021-11-25 | 41.1 | 38.7 | 0.7 | 2284 | 1696 | 0.55 | 79 | 6.07 | 11 | 10 | 2021-11-25 | 6.943 | 68 | 109.262 |  | 2021-11-25 | 0.34861
| 2021-11-26 | 38.1 | 39.4 | 0.72 | 2624 | 1808 | 0.44 | 72 |  | 8 | 11 | 2021-11-26 | 37.7 | 39.4 | 0.82 | 2284 | 1704 | 0.47 | 81 |  | 11 | 10 | 2021-11-26 |  | 66 | 91.675 |  | 2021-11-26 | 0.34861
| 2021-11-27 | 37.4 | 39.2 | 0.85 | 2708 | 1900 | 0.48 | 74 |  | 8 | 11 | 2021-11-27 | 38 | 39.4 | 0.81 | 2312 | 1740 | 0.48 | 82 |  | 11 | 10 | 2021-11-27 |  | 64 | 67.589 |  | 2021-11-27 | 0.34861
| 2021-11-28 | 40.1 | 39.4 | 0.76 | 2452 | 1696 | 0.39 | 77 | 1.6 | 8 | 11 | 2021-11-28 | 39.7 | 39.4 | 0.92 | 2092 | 1568 | 0.39 | 86 | 3.11 | 11 | 10 | 2021-11-28 | 2.56 | 57 | 63.14 |  | 2021-11-28 | 0.34861
| 2021-11-29 | 35.6 | 39.4 | 0.95 | 2352 | 1628 | 0.3 | 72 | 2 | 8 | 11 | 2021-11-29 | 36.3 | 39.4 | 0.79 | 2024 | 1516 | 0.43 | 79 | 2.65 | 11 | 10 | 2021-11-29 | 3.981 | 49 | 97.113 |  | 2021-11-29 | 0.34861
| 2021-11-30 | 40 | 39 | 0 | 2160 | 1524 | 0.43 | 76 | 4.56 | 8 | 11 | 2021-11-30 | 40.1 | 39.7 | 0.84 | 2040 | 1556 | 0.41 | 78 | 6.81 | 11 | 10 | 2021-11-30 | 5.924 | 61 | 130.047 |  | 2021-11-30 | 0.29514
| 2021-12-01 | [7 empty] | 2.77 | 8 | 11 | 2021-12-01 | [7 empty] | 3.62 | 11 | 10 | 2021-12-01 | 2.273 | 63 | 95.139 |  | 2021-12-01 | 0.29514
| 2021-12-02 | [7 empty] | 3.39 | 8 | 11 | 2021-12-02 | [7 empty] | 5.11 | 11 | 10 | 2021-12-02 | 3.148 | 57 | 100.382 |  | 2021-12-02 | 0.29514
| 2021-12-03 | [8 empty] | 8 | 11 | 2021-12-03 | [8 empty] | 11 | 10 | 2021-12-03 |  | 65 | 102.174 |  | 2021-12-03 | 0.29514
| 2021-12-04 | [8 empty] | 8 | 11 | 2021-12-04 | [8 empty] | 11 | 10 | 2021-12-04 |  | 72 | 63.902 |  | 2021-12-04 | 0.29514
| 2021-12-05 | [7 empty] | 0.84 | 8 | 11 | 2021-12-05 | [7 empty] | 1.36 | 11 | 10 | 2021-12-05 | 1.234 | 47 | 50.173 |  | 2021-12-05 | 0.29514
| 2021-12-06 | [7 empty] | 0.4 | 8 | 11 | 2021-12-06 | [7 empty] | 1.08 | 11 | 10 | 2021-12-06 | 0.992 | 64 | 69.379 |  | 2021-12-06 | 0.29514
| 2021-12-07 | [7 empty] | 1.76 | 8 | 11 | 2021-12-07 | [7 empty] | 2.73 | 11 | 10 | 2021-12-07 | 2.279 | 65 | 112.686
| 2021-12-08 | [7 empty] | 5.37 | 8 | 11 | 2021-12-08 | [7 empty] | 4.68 | 11 | 10 | 2021-12-08 | 2.772 | 49 | 88.924
| 2021-12-09 | [7 empty] | 1.5 | 8 | 11 | 2021-12-09 | [7 empty] | 3.41 | 11 | 10 | 2021-12-09 | 5.671 | 51 | 109.717
| 2021-12-10 | [8 empty] | 8 | 11 | 2021-12-10 | [8 empty] | 11 | 10 | 2021-12-10 |  | 64
| 2021-12-11 | [8 empty] | 8 | 11 | 2021-12-11 | [8 empty] | 11 | 10 | 2021-12-11 |  | 82
| 2021-12-12 | [7 empty] | 1.98 | 8 | 11 | 2021-12-12 | [7 empty] | 2.21 | 11 | 10 | 2021-12-12 | 1.432 | 90
| 2021-12-13 | [7 empty] | 1.39 | 8 | 11 | 2021-12-13 | [7 empty] | 1.75 | 11 | 10 | 2021-12-13 | 1.181 | 38
[10 empty] | 8 | 11 | [9 empty] | 11 | 10 | 2021-12-14 |  | 56
Formulas:
S2EBPR Battery A = [S2EBPR Battery A, row above]+1
Control Battery B = [Control Battery B, row above]+1
Primary Effluent = [Primary Effluent, row above]+1
MicroC 2100 = [MicroC 2100, row above]+1

## GTO (raw)
Date | WASTE ACT. SLUDGE |  | PRIMARY SLUDGE |  |  | TOTAL | GRAVITY CONC. TKS. |  |  | Supernatant
| TOTAL | TOTAL |  | % |  | DRY | TKS | FLOW | SUPT. | SS | VSS
| M.G.D. | DRY TONS | M.G.D. | SOLIDS | DRY TONS | TONS | I/S | MGD | MG/L | mg/L | mg/L
2021-01-01 | 3.4 | 82.5535 | 2.96 | 0.3957 | 48.842 | 131.3955 | 8 | 6.36 | T/X | T/X | T/X
2021-01-02 | 2.93 | 79.1633 | 2.75 | 0.2925 | 33.5424 | 112.7057 | 8 | 5.68 | T/X | T/X | T/X
2021-01-03 | 2.93 | 69.9559 | 2.95 | 0.1883 | 23.1637 | 93.1196 | 8 | 5.88 | T/X | T/X | T/X
2021-01-04 | 2.92 | 75.085 | 2.92 | 0.1806 | 21.9906 | 97.0756 | 8 | 5.84 | T/X | T/X | T/X
2021-01-05 | 3.34 | 80.4393 | 2.21 | 1.2686 | 116.9104 | 197.3497 | 8 | 5.55 | T/X | T/X | T/X
2021-01-06 | 3.32 | 79.2133 | 2.41 | 0.4324 | 43.4549 | 122.6682 | 8 | 5.73 | T/X | T/X | T/X
2021-01-07 | 3.28 | 79.7721 | 2.15 | 0.2538 | 22.7544 | 102.5265 | 8 | 5.43 | T/X | T/X | T/X
2021-01-08 | 3.71 | 94.5798 | 2.19 | 0.2467 | 22.5294 | 117.1092 | 8 | 5.9 | T/X | T/X | T/X
2021-01-09 | 3.24 | 81.265 | 2.47 | 0.2344 | 24.143 | 105.4079 | 8 | 5.71 | T/X | T/X | T/X
2021-01-10 | 3.24 | 78.3043 | 3.64 | 0.1164 | 17.6681 | 95.9724 | 8 | 6.88 | T/X | T/X | T/X
2021-01-11 | 3.4 | 74.251 | 2.05 | 0.1536 | 13.1305 | 87.3815 | 8 | 5.45 | T/X | T/X | T/X
2021-01-12 | 4.65 | 105.2383 | 1.69 | 0.4299 | 30.2963 | 135.5346 | 8 | 6.34 | T/X | T/X | T/X
2021-01-13 | 4.27 | 97.6406 | 2.17 | 0.2798 | 25.3188 | 122.9594 | 8 | 6.44 | T/X | T/X | T/X
2021-01-14 | 3.68 | 85.4266 | 2.19 | 0.6355 | 58.0358 | 143.4624 | 8 | 5.87 | T/X | T/X | T/X
2021-01-15 | 4.5 | 112.9528 | 1.69 | 0.8099 | 57.0761 | 170.0289 | 8 | 6.19 | T/X | T/X | T/X
2021-01-16 | 4.29 | 103.5953 | 2.15 | 0.1697 | 15.2145 | 118.8098 | 8 | 6.44 | T/X | T/X | T/X
2021-01-17 | 3.34 | 81.7779 | 2.18 | 0.3616 | 32.8716 | 114.6495 | 8 | 5.52 | T/X | T/X | T/X
2021-01-18 | 3.21 | 77.8998 | 2.22 | 0.7308 | 67.6531 | 145.5528 | 8 | 5.43 | T/X | T/X | T/X
2021-01-19 | 3.42 | 85.0513 | 1.79 | 0.3374 | 25.1845 | 110.2359 | 8 | 5.21 | T/X | T/X | T/X
2021-01-20 | 3.7 | 83.7545 | 2.2 | 0.3642 | 33.4117 | 117.1662 | 8 | 5.9 | T/X | T/X | T/X
2021-01-21 | 3 | 65.2146 | 1.7 | 0.2047 | 14.5112 | 79.7258 | 8 | 4.7 | T/X | T/X | T/X
2021-01-22 | 3.09 | 69.4388 | 1.88 | 0.185 | 14.5033 | 83.9421 | 8 | 4.97 | T/X | T/X | T/X
2021-01-23 | 2.62 | 61.1989 | 2.19 | 0.1163 | 10.6209 | 71.8198 | 8 | 4.81 | T/X | T/X | T/X
2021-01-24 | 2.61 | 64.6392 | 2.18 | 0.3475 | 31.5898 | 96.229 | 8 | 4.79 | T/X | T/X | T/X
2021-01-25 | 3.55 | 84.8178 | 2.21 | 0.1186 | 10.9298 | 95.7476 | 8 | 5.76 | 120 | 120 | 93
2021-01-26 | 3.64 | 84.0839 | 2.16 | 0.8583 | 77.3088 | 161.3927 | 8 | 5.8 | 92 | 92 | 73
2021-01-27 | 3.58 | 74.6513 | 1.52 | 0.7639 | 48.419 | 123.0704 | 8 | 5.1 | 74 | 74 | 54
2021-01-28 | 3.57 | 83.9755 | 2.22 | 0.6694 | 61.969 | 145.9445 | 8 | 5.79 | 408 | 408 | 332
2021-01-29 | 4.21 | 99.6797 | 2.08 | 0.6514 | 56.4998 | 156.1795 | 8 | 6.29 | 404 | 404 | 316
2021-01-30 | 4.34 | 96.6814 | 2.14 | 2.0391 | 181.9652 | 278.6467 | 8 | 6.48 | 238 | 238 | 198
2021-01-31 | 4.34 | 98.7373 | 2.14 | 0.5311 | 47.3943 | 146.1316 | 8 | 6.48 | 212 | 212 | 156
2021-02-01 | 4.02 | 92.8701 | 2.21 | 1.1254 | 103.7135 | 196.5836 | 8 | 6.23 | 11050 | **** | 9120
2021-02-02 | 4.27 | 104.2458 | 2.36 | 1.5299 | 150.5605 | 254.8063 | 8 | 6.63 | 164 | 164 | 156
2021-02-03 | 4.3 | 101.5979 | 0.94 | 1.8495 | 72.4967 | 174.0946 | 8 | 5.24 | 294 | 294 | 250
2021-02-04 | 4.27 | 101.4227 | 2.57 | 1.3932 | 149.3079 | 250.7306 | 8 | 6.84 | 300 | 300 | 236
2021-02-05 | 2.81 | 69.7683 | 2.12 | 0.937 | 82.8345 | 152.6028 | 8 | 4.93 | 272 | 272 | 216
2021-02-06 | 2.6 | 59.1181 | 4.21 | 2.3625 | 414.7534 | 473.8715 | 8 | 6.81 | 198 | 198 | 164
2021-02-07 | 2.6 | 61.6284 | 4.19 | 1.2949 | 226.2488 | 287.8772 | 8 | 6.79 | 158 | 158 | 128
2021-02-08 | 4.95 | 104.5377 | 4.59 | 0.4353 | 83.3177 | 187.8555 | 8 | 9.54 | 616 | 616 | 504
2021-02-09 | 4.56 | 94.3171 | 4.28 | 0.2306 | 41.1566 | 135.4736 | 8 | 8.84 | 130 | 130 | 114
2021-02-10 | 2.15 | 57.6502 | 4.29 | 0.8496 | 151.9875 | 209.6377 | 8 | 6.44 | 432 | 432 | 332
2021-02-11 | 2.34 | 59.8395 | 4.74 | 1.7831 | 352.444 | 412.2835 | 8 | 7.08 | 268 | 268 | 244
2021-02-12 | 2.9 | 72.4663 | 4.71 | 2.0357 | 399.8257 | 472.292 | 8 | 7.61 | 3070 | 3070 | 2510
2021-02-13 | 2.2 | 53.5386 | 5.23 | 2.7109 | 591.2229 | 644.7615 | 8 | 7.43 | 8480 | 8480 | 6940
2021-02-14 | 2.2 | 58.3341 | 5.37 | 2.5248 | 565.3759 | 623.7101 | 8 | 7.57 | 4780 | 4780 | 3930
2021-02-15 | 2.63 | 71.4863 | 5.58 | 2.1817 | 507.651 | 579.1374 | 8 | 8.21 | 660 | 660 | 525
2021-02-16 | 2.85 | 74.03 | 4.91 | 2.7639 | 565.9002 | 639.9302 | 8 | 7.76 | 11960 | **** | 9840
2021-02-17 | 2.15 | 51.2284 | 5.11 | 2.4405 | 520.0388 | 571.2673 | 8 | 7.26 | 10240 | **** | 8440
2021-02-18 | 3.02 | 73.6756 | 4.11 | 2.6128 | 447.8 | 521.4755 | 8 | 7.13 | 6800 | 6800 | 5410
2021-02-19 | 1.85 | 50.6321 | 3.49 | 2.8128 | 409.3552 | 459.9874 | 8 | 5.34 | 7300 | 7300 | 6060
2021-02-20 | 3.68 | 90.8726 | 4.08 | 2.9852 | 507.89 | 598.7626 | 8 | 7.76 | 380 | 380 | 285
2021-02-21 | 3.68 | 90.635 | 4.33 | 2.2622 | 408.4651 | 499.1 | 8 | 8.01 | 6650 | 6650 | 5470
2021-02-22 | 2.95 | 63.4841 | 3.94 | 2.1221 | 348.6568 | 412.1409 | 8 | 6.89 | 10050 | **** | 8180
2021-02-23 | 3.23 | 89.3756 | 2.01 | 2.5971 | 217.6811 | 307.0567 | 8 | 5.24 | 1500 | T/X | T/X
2021-02-24 | 2.74 | 87.3156 | 4.16 | 3.0453 | 528.2743 | 615.5899 | 8 | 6.9 | 8320 | 8320 | 6510
2021-02-25 | 3.6 | 128.3151 | 3.89 | 0.5383 | 87.3193 | 215.6343 | 8 | 7.49 | 9310 | 9310 | 7000
2021-02-26 | 4.25 | 158.5476 | 3.68 | 1.3768 | 211.2782 | 369.8258 | 8 | 7.93 | 5970 | T/X | T/X
2021-02-27 | 3.46 | 122.648 | 4.21 | 1.3545 | 237.792 | 360.44 | 8 | 7.67 | 2630 | 2630 | 2030
2021-02-28 | 3.34 | 117.8859 | 4.01 | 0.6421 | 107.37 | 225.2559 | 8 | 7.35 | 162 | 162 | 130
2021-03-01 | 2.52 | 97.432 | 3.95 | 0.8044 | 132.4967 | 229.9288 | 8 | 6.47 | 142 | 142 | 108
2021-03-02 | 2.58 | 97.4279 | 2.59 | 0.3109 | 33.5781 | 131.006 | 8 | 5.17 | 43 | 43 | 35
2021-03-03 | 1.9 | 80.7729 | 4.2 | 0.2393 | 41.911 | 122.6839 | 8 | 6.1 | 74 | 74 | 57
2021-03-04 | 2.82 | 104.8838 | 4.82 | 0.2689 | 54.0473 | 158.9311 | 8 | 7.64 | 61 | 61 | 53
2021-03-05 | 2.84 | 94.8383 | 3.95 | 0.3859 | 63.5635 | 158.4018 | 8 | 6.79 | 455 | 455 | 345
2021-03-06 | 3.27 | 104.1082 | 4.47 | 0.4376 | 81.5682 | 185.6764 | 8 | 7.74 | 213 | 213 | 177
2021-03-07 | 3.33 | 101.8689 | 4.56 | 0.3745 | 71.2119 | 173.0809 | 8 | 7.89 | 132 | 132 | 95
2021-03-08 | 2.13 | 82.3033 | 4.56 | 0.7959 | 151.342 | 233.6453 | 8 | 6.69 | 124 | 124 | 130
2021-03-09 | 2.13 | 80.7604 | 4.59 | 0.3698 | 70.7808 | 151.5412 | 8 | 6.72 | 195 | 195 | 160
2021-03-10 | 1.93 | 79.8722 | 4.61 | 0.7439 | 143.0051 | 222.8773 | 8 | 6.54 | 680 | 680 | 550
2021-03-11 | 2.39 | 91.7483 | 4.37 | 1.4461 | 263.5214 | 355.2697 | 8 | 6.76 | 182 | 182 | 156
2021-03-12 | 2.16 | 82.1115 | 4.31 | 1.026 | 184.3999 | 266.5114 | 8 | 6.47 | 204 | 204 | 152
2021-03-13 | 3.55 | 108.5701 | 4.33 | 1.344 | 242.674 | 351.2441 | 8 | 7.88 | 364 | 364 | 304
2021-03-14 | 3.55 | 99.8798 | 4.33 | 1.2962 | 234.0432 | 333.923 | 8 | 7.88 | 432 | 432 | 356
2021-03-15 | 2.95 | 83.4375 | 4.27 | 1.3198 | 235.0023 | 318.4398 | 8 | 7.22 | 11060 | **** | 8620
2021-03-16 | 3.7 | 96.8733 | 4.22 | 1.8126 | 318.9705 | 415.8437 | 8 | 7.92 | 13780 | **** | ****
2021-03-17 | 3.54 | 82.5451 | 4.36 | 1.4762 | 268.3909 | 350.936 | 8 | 7.9 | 320 | 320 | 265
2021-03-18 | 2.53 | 78.2083 | 4.28 | 2.5514 | 455.3637 | 533.572 | 8 | 6.81 | 380 | 380 | 320
2021-03-19 | 3.34 | 98.1785 | 3.82 | 0.564 | 89.8418 | 188.0203 | 8 | 7.16 | 220 | 220 | 183
2021-03-20 | 3.57 | 95.0969 | 3.68 | 0.8822 | 135.3789 | 230.4757 | 8 | 7.25 | 124 | 124 | 106
2021-03-21 | 3.57 | 86.3524 | 3.73 | 1.3583 | 211.2713 | 297.6237 | 8 | 7.3 | 11200 | **** | 8800
2021-03-22 | 2.84 | 87.8077 | 3.75 | 0.1982 | 30.9935 | 118.8012 | 8 | 6.59 | 76 | 76 | 40
2021-03-23 | 2.71 | 65.1938 | 3.68 | 0.2157 | 33.1005 | 98.2942 | 8 | 6.39 | 112 | 112 | 110
2021-03-24 | 2.45 | 59.043 | 2.82 | 0.6268 | 73.7079 | 132.7509 | 8 | 5.27 | 154 | 154 | 142
2021-03-25 | 3.23 | 74.0759 | 2.98 | 0.3457 | 42.9588 | 117.0346 | 8 | 6.21 | 140 | 140 | 112
2021-03-26 | 1.79 | 50.4111 | 2.98 | 0.4402 | 54.7019 | 105.113 | 8 | 4.77 | 244 | 244 | 200
2021-03-27 | 3.08 | 86.4524 | 3.67 | 1.7802 | 272.44 | 358.8925 | 8 | 6.75 | 252 | 252 | 188
2021-03-28 | 2.81 | 74.9474 | 4.62 | 0.2435 | 46.9112 | 121.8587 | 8 | 7.43 | 196 | 196 | 168
2021-03-29 | 4.34 | 97.2402 | 4.67 | 0.4546 | 88.5283 | 185.7686 | 8 | 9.01 | 500 | 500 | 405
2021-03-30 | 2.65 | 57.9213 | 4.87 | 0.6085 | 123.5736 | 181.4949 | 8 | 7.52 | 216 | 216 | 184
2021-03-31 | 2.62 | 50.9491 | 4.09 | 1.1504 | 196.2042 | 247.1532 | 8 | 6.71 | 146 | 146 | 126
2021-04-01 | 3.23 | 67.2454 | 3.86 | 1.2516 | 201.46 | 268.7055 | 8 | 7.09 | 248 | 248 | 204
2021-04-02 | 3.77 | 81.1941 | 4.85 | 1.2066 | 244.0288 | 325.2229 | 8 | 8.62 | 206 | 206 | 186
2021-04-03 | 3.35 | 78.2751 | 4.19 | 0.6024 | 105.2531 | 183.5282 | 8 | 7.54 | 214 | 214 | 176
2021-04-04 | 3.35 | 79.8555 | 4.94 | 0.3351 | 69.0299 | 148.8854 | 8 | 8.29 | 196 | 196 | 166
2021-04-05 | 3.46 | 80.1557 | 3.18 | 0.29 | 38.4557 | 118.6115 | 8 | 6.64 | 180 | 180 | 160
2021-04-06 | 3.72 | 80.506 | 2.61 | 1.007 | 109.5989 | 190.1049 | 8 | 6.33 | 244 | 244 | 176
2021-04-07 | 4.16 | 85.8603 | 3.08 | 0.3567 | 45.8131 | 131.6734 | 8 | 7.24 | 200 | 200 | 156
2021-04-08 | 2.64 | 57.4751 | 1.94 | 0.9772 | 79.0535 | 136.5286 | 8 | 4.58 | 244 | 244 | 212
2021-04-09 | 3.36 | 91.9276 | 3.11 | 1.8315 | 237.5217 | 329.4494 | 8 | 6.47 | 420 | 420 | 324
2021-04-10 | 3.82 | 117.227 | 4.31 | 1.5609 | 280.5359 | 397.7629 | 8 | 8.13 | 8390 | 8390 | 6430
2021-04-11 | 3.82 | 101.9273 | 4.63 | 1.7735 | 342.4114 | 444.3387 | 8 | 8.45 | 524 | 524 | 404
2021-04-12 | 3.65 | 91.4523 | 4.25 | 1.7817 | 315.7618 | 407.2141 | 8 | 7.9 | 528 | 528 | 424
2021-04-13 | 3.66 | 86.5233 | 3.49 | 1.322 | 192.3946 | 278.918 | 8 | 7.15 | 276 | 276 | 232
2021-04-14 | 3.34 | 70.6565 | 3.78 | 0.6519 | 102.7564 | 173.4129 | 8 | 7.12 | 340 | 340 | 268
2021-04-15 | 3.46 | 69.7015 | 2.89 | 1.4165 | 170.7067 | 240.4082 | 8 | 6.35 | 1770 | 1770 | 1370
2021-04-16 | 3.69 | 75.0225 | 4.92 | 2.181 | 447.4627 | 522.4852 | 8 | 8.61 | 460 | 460 | 380
2021-04-17 | 3.61 | 80.0974 | 5.26 | 0.6825 | 149.7009 | 229.7983 | 8 | 8.87 | 138 | 138 | 118
2021-04-18 | 3.61 | 86.4358 | 5.85 | 0.3159 | 77.0622 | 163.498 | 8 | 9.46 | 88 | 88 | 75
2021-04-19 | 2.45 | 54.5811 | 5.9 | 0.2698 | 66.3789 | 120.96 | 8 | 8.35 | 80 | 80 | 57
2021-04-20 | 2.36 | 50.5029 | 4.68 | 0.2846 | 55.5414 | 106.0443 | 8 | 7.04 | 108 | S/U | S/U
2021-04-21 | 2.65 | 50.8365 | 2.94 | 0.3737 | 45.8149 | 96.6513 | 8 | 5.59 | 135 | 135 | 113
2021-04-22 | 3.96 | 82.0864 | 5.33 | 0.2968 | 65.9671 | 148.0535 | 8 | 9.29 | 145 | 145 | 125
2021-04-23 | 3.95 | 68.6966 | 5.73 | 0.1934 | 46.2112 | 114.9078 | 8 | 9.68 | 125 | 125 | 105
2021-04-24 | 3.36 | 75.2393 | 5.51 | 0.5077 | 116.6527 | 191.892 | 8 | 8.87 | 100 | 100 | 80
2021-04-25 | 3.36 | 73.1251 | 5.37 | 1.3521 | 302.7744 | 375.8995 | 8 | 8.73 | 166 | 166 | 130
2021-04-26 | 3.05 | 68.6299 | 3.61 | 1.1828 | 178.0552 | 246.685 | 8 | 6.66 | 75 | 75 | 65
2021-04-27 | 2.96 | 65.7317 | 3.34 | 0.7457 | 103.8596 | 169.5913 | 8 | 6.3 | 120 | 120 | 102
2021-04-28 | 3.63 | 70.8066 | 4.62 | 0.3211 | 61.8612 | 132.6678 | 8 | 8.25 | 162 | 162 | 130
2021-04-29 | 3.65 | 88.2247 | 3.71 | 0.5963 | 92.2518 | 180.4765 | 8 | 7.36 | 340 | 340 | 240
2021-04-30 | 4.25 | 103.8038 | 4.15 | 0.4587 | 79.3803 | 183.1841 | 8 | 8.4 | 148 | 148 | 122
2021-05-01 | 4.76 | 100.7847 | 3.79 | 0.9209 | 145.5418 | 246.3265 | 8 | 8.55 | 122 | 122 | 114
2021-05-02 | 4.76 | 89.1337 | 3.3 | 0.4883 | 67.195 | 156.3287 | 8 | 8.06 | 110 | 110 | 98
2021-05-03 | 2.61 | 59.6393 | 3.31 | 1.2611 | 174.0658 | 233.7052 | 8 | 5.92 | 82 | 82 | 64
2021-05-04 | 2.8 | 62.4124 | 3.31 | 0.2928 | 40.4143 | 102.8267 | 8 | 6.11 | 204 | 204 | 168
2021-05-05 | 3.87 | 73.3503 | 3.2 | 0.4394 | 58.6335 | 131.9838 | 8 | 7.07 | 156 | 156 | 132
2021-05-06 | 4.24 | 80.039 | 2.91 | 0.4363 | 52.9437 | 132.9827 | 8 | 7.15 | 168 | 168 | 136
2021-05-07 | 2.41 | 48.8182 | 2.19 | 0.6161 | 56.2641 | 105.0823 | 8 | 4.6 | 152 | 152 | 136
2021-05-08 | 1.23 | 32.1257 | 2.91 | 0.6826 | 82.8315 | 114.9571 | 8 | 4.14 | 152 | 152 | 134
2021-05-09 | 1.23 | 49.2268 | 4.18 | 0.4114 | 71.7095 | 120.9363 | 8 | 5.41 | 166 | 166 | 136
2021-05-10 | 2.84 | 85.7102 | 4.56 | 0.2494 | 47.4239 | 133.1341 | 8 | 7.4 | 116 | 116 | 94
2021-05-11 | 2.86 | 78.2542 | 3.1 | 0.2413 | 31.1929 | 109.4471 | 8 | 5.96 | 92 | 92 | 76
2021-05-12 | 3.77 | 101.6479 | 3.23 | 0.7868 | 105.9749 | 207.6228 | 8 | 7 | 130 | 130 | 98
2021-05-13 | 3.6 | 100.5721 | 4.22 | 0.4757 | 83.7108 | 184.2829 | 8 | 7.82 | 136 | 136 | 112
2021-05-14 | 3.72 | 95.4388 | 3.83 | 1.5614 | 249.3728 | 344.8115 | 8 | 7.55 | 184 | 184 | 158
2021-05-15 | 3.79 | 100.9557 | 3.44 | 0.4929 | 70.7055 | 171.6612 | 8 | 7.23 | 232 | 232 | 180
2021-05-16 | 3.79 | 98.2327 | 3.29 | 1.4662 | 201.1524 | 299.3851 | 8 | 7.08 | 648 | 648 | 532
2021-05-17 | 3.79 | 94.4547 | 3.44 | 1.2986 | 186.2816 | 280.7362 | 8 | 7.23 | 416 | 416 | 336
2021-05-18 | 3.35 | 97.1151 | 3.05 | 1.1668 | 148.3995 | 245.5146 | 8 | 6.4 | 288 | 288 | 236
2021-05-19 | 3.7 | 102.7947 | 3.46 | 2.3962 | 345.7285 | 448.5232 | 8 | 7.16 | 276 | 276 | 236
2021-05-20 | 3.98 | 111.8436 | 2.88 | 2.1408 | 257.1015 | 368.9451 | 8 | 6.86 | 344 | 344 | 272
2021-05-21 | 5.14 | 116.9476 | 3.24 | 1.6909 | 228.4541 | 345.4018 | 8 | 8.38 | 12730 | **** | ****
2021-05-22 | 3.86 | 83.9838 | 3.94 | 1.6457 | 270.3852 | 354.369 | 8 | 7.8 | 10860 | **** | 8770
2021-05-23 | 3.21 | 73.4837 | 4.93 | 2.0066 | 412.5188 | 486.0026 | 8 | 8.14 | 9210 | 9210 | 7500
2021-05-24 | 4.04 | 91.9235 | 4.09 | 2.2525 | 384.1706 | 476.0941 | 8 | 8.13 | 3800 | 3800 | 2928
2021-05-25 | 3.21 | 66.3656 | 3.35 | 2.0035 | 279.8789 | 346.2445 | 8 | 6.56 | 13380 | **** | ****
2021-05-26 | 3.29 | 77.8748 | 3.68 | 2.6714 | 409.9424 | 487.8171 | 8 | 6.97 | 2360 | 2360 | 1776
2021-05-27 | 4.18 | 79.9848 | 4.09 | 1.569 | 267.5977 | 347.5824 | 8 | 8.27 | 11740 | **** | 8630
2021-05-28 | 3.09 | 73.0793 | 5.15 | 1.9495 | 418.6649 | 491.7441 | 8 | 8.24 | 16060 | **** | ****
2021-05-29 | 3.52 | 93.7416 | 5.12 | 3.3793 | 721.4941 | 815.2357 | 8 | 8.64 | 19580 | **** | ****
2021-05-30 | 3.52 | 79.8221 | 5.18 | 2.4515 | 529.5387 | 609.3608 | 8 | 8.7 | 784 | 784 | 616
2021-05-31 | 3.3 | 80.7812 | 5.03 | 2.3036 | 483.1824 | 563.9636 | 8 | 8.33 | 484 | 484 | 392
2021-06-01 | 3.48 | 76.9115 | 4.47 | 2.3346 | 435.1671 | 512.0786 | 8 | 7.95 | 5010 | 5010 | 3870
2021-06-02 | 4.44 | 83.9254 | 4.6 | 1.8359 | 352.1623 | 436.0878 | 8 | 9.04 | 2560 | 2560 | 1990
2021-06-03 | 4.2 | 73.6213 | 3.63 | 2.0573 | 311.4156 | 385.0369 | 8 | 7.83 | 18130 | **** | ****
2021-06-04 | 4.06 | 76.3735 | 3.79 | 1.7921 | 283.2289 | 359.6024 | 8 | 7.85 | 15860 | **** | ****
2021-06-05 | 4.17 | 85.1431 | 4.65 | 2.2094 | 428.4137 | 513.5568 | 8 | 8.82 | 760 | 760 | 630
2021-06-06 | 4.02 | 77.5745 | 4.56 | 2.1855 | 415.5772 | 493.1517 | 8 | 8.58 | 9670 | 9670 | 7740
2021-06-07 | 3.71 | 62.8085 | 3.95 | 1.8904 | 311.3772 | 374.1858 | 8 | 7.66 | 7530 | 7530 | 6020
2021-06-08 | 1.19 | 23.6439 | 3.28 | 1.3955 | 190.8709 | 214.5148 | 8 | 4.47 | 6000 | 6000 | 4740
2021-06-09 | 2.88 | 59.7436 | 4.7 | 1.6429 | 321.992 | 381.7356 | 8 | 7.58 | 13720 | **** | ****
2021-06-10 | 4.17 | 75.3269 | 3.27 | 1.4345 | 195.607 | 270.9339 | 8 | 7.44 | 13200 | **** | ****
2021-06-11 | 3.98 | 76.2151 | 4.4 | 1.5958 | 292.7974 | 369.0125 | 8 | 8.38 | 10240 | **** | 7880
2021-06-12 | 4.22 | 77.3493 | 4.1 | 0.9137 | 156.2153 | 233.5646 | 8 | 8.32 | 4860 | 4860 | 3820
2021-06-13 | 3.29 | 65.9194 | 4.1 | 1.764 | 301.5911 | 367.5104 | 8 | 7.39 | 17790 | **** | ****
2021-06-14 | 2.56 | 42.5965 | 4.47 | 3.3242 | 619.6276 | 662.2241 | 8 | 7.03 | 12160 | **** | 8800
2021-06-15 | 1.42 | 30.0323 | 4.67 | 1.2839 | 250.0254 | 280.0577 | 8 | 6.09 | 9120 | 9120 | 6920
2021-06-16 | 1.66 | 37.4716 | 4.76 | 1.1119 | 220.7033 | 258.1749 | 8 | 6.42 | 11080 | **** | 8360
2021-06-17 | 2.07 | 45.8658 | 4.78 | 1.2887 | 256.8714 | 302.7372 | 8 | 6.85 | 200 | 200 | 156
2021-06-18 | 1.02 | 34.4275 | 4.24 | 1.6523 | 292.1399 | 326.5674 | 8 | 5.26 | 198 | 198 | 160
2021-06-19 | 2.46 | 64.2847 | 3.88 | 0.8123 | 131.4269 | 195.7116 | 8 | 6.34 | 228 | 228 | 180
2021-06-20 | 2.46 | 59.6185 | 3.8 | 0.9297 | 147.3203 | 206.9388 | 8 | 6.26 | 156 | 156 | 134
2021-06-21 | 0.9 | 26.2418 | 4.3 | 0.1484 | 26.6096 | 52.8514 | 8 | 5.2 | 316 | 316 | 216
2021-06-22 | 3.26 | 75.6271 | 4.72 | 3.035 | 597.3608 | 672.988 | 8 | 7.98 | 284 | 284 | 228
2021-06-23 | 2.72 | 62.8002 | 4.28 | 0.5692 | 101.5885 | 164.3887 | 8 | 7 | 176 | 176 | 138
2021-06-24 | 4.48 | 98.9541 | 4.81 | 0.8276 | 165.9975 | 264.9516 | 8 | 9.29 | 164 | 164 | 146
2021-06-25 | 2.53 | 66.3656 | 5.1 | 2.1564 | 458.6016 | 524.9671 | 8 | 7.63 | 5330 | 5330 | 3790
2021-06-26 | 2.13 | 72.1785 | 4.97 | 3.1426 | 651.3007 | 723.4792 | 8 | 7.1 | 17320 | **** | ****
2021-06-27 | 2.13 | 69.7558 | 5.13 | 1.3643 | 291.8524 | 361.6082 | 8 | 7.26 | 18720 | **** | ****
2021-06-28 | 0.72 | 26.5212 | 5.05 | 0.1074 | 22.6168 | 49.138 | 8 | 5.77 | 18960 | **** | ****
2021-06-29 | 1.65 | 53.3135 | 5.13 | 2.7667 | 591.8552 | 645.1687 | 8 | 6.78 | 325 | 325 | 225
2021-06-30 | 1.47 | 46.7499 | 5.26 | 2.267 | 497.2483 | 543.9982 | 8 | 6.73 | 870 | 870 | 560
2021-07-01 | 0.9 | 35.7703 | 5.13 | 3.0917 | 661.3796 | 697.1498 | 8 | 6.03 | 428 | 428 | 296
2021-07-02 | 2.6 | 87.5575 | 4.85 | 2.7268 | 551.4817 | 639.0392 | 8 | 7.45 | 660 | 660 | 484
2021-07-03 | 2.89 | 94.6965 | 4.4 | 1.8392 | 337.4564 | 432.1529 | 8 | 7.29 | 375 | 375 | 265
2021-07-04 | 2.89 | 96.302 | 4.22 | 2.606 | 458.5882 | 554.8902 | 8 | 7.11 | 15180 | **** | 9540
2021-07-05 | 2.65 | 85.8895 | 4.29 | 2.2102 | 395.3893 | 481.2788 | 8 | 6.94 | 265 | 265 | 195
2021-07-06 | 2.73 | 89.2839 | 4.35 | 1.656 | 300.3901 | 389.674 | 8 | 7.08 | 256 | 256 | 216
2021-07-07 | 1.95 | 69.4096 | 4.6 | 0.9901 | 189.921 | 259.3306 | 8 | 6.55 | 472 | 472 | 360
2021-07-08 | 3.34 | 96.5355 | 4.67 | 0.6354 | 123.7372 | 220.2727 | 8 | 8.01 | 272 | 272 | 216
2021-07-09 | 3.14 | 95.7599 | 4.43 | 2.6376 | 487.2465 | 583.0064 | 8 | 7.57 | 1116 | 1116 | 792
2021-07-10 | 3.51 | 113.6283 | 4.43 | 0.3641 | 67.2606 | 180.8889 | 8 | 7.94 | 140 | 140 | 118
2021-07-11 | 3.51 | 110.2256 | 4.45 | 0.3665 | 68.0096 | 178.2352 | 8 | 7.96 | 9370 | 9370 | 6690
2021-07-12 | 2.73 | 78.9631 | 4.38 | 0.5514 | 100.711 | 179.6741 | 8 | 7.11 | 102 | 102 | 82
2021-07-13 | 2.68 | 75.6605 | 4.28 | 1.9517 | 348.3316 | 423.9921 | 8 | 6.96 | 127 | 127 | 100
2021-07-14 | 3.55 | 106.9146 | 4.28 | 0.4991 | 89.0774 | 195.992 | 8 | 7.83 | 119 | 119 | 92
2021-07-15 | 3.84 | 108.7244 | 3.96 | 1.084 | 179.0031 | 287.7275 | 8 | 7.8 | 121 | 121 | 101
2021-07-16 | 3.28 | 102.8114 | 3.79 | 0.1718 | 27.1518 | 129.9631 | 8 | 7.07 | 14410 | **** | ****
2021-07-17 | 3.51 | 108.7911 | 4 | 0.1058 | 17.6474 | 126.4386 | 8 | 7.51 | 112 | 112 | 92
2021-07-18 | 3.51 | 92.8659 | 4.04 | 0.7766 | 130.8322 | 223.6981 | 8 | 7.55 | 102 | 102 | 88
2021-07-19 | 1.74 | 57.0831 | 4.06 | 0.3266 | 55.294 | 112.3772 | 8 | 5.8 | 96 | 96 | 76
2021-07-20 | 1.77 | 56.5786 | 4.06 | 1.1482 | 194.3926 | 250.9711 | 8 | 5.83 | 116 | 116 | 94
2021-07-21 | 2.46 | 70.0143 | 4.07 | 0.1813 | 30.7701 | 100.7844 | 8 | 6.53 | 128 | 128 | 104
2021-07-22 | 3.05 | 79.8597 | 4.07 | 0.2906 | 49.3203 | 129.18 | 8 | 7.12 | 134 | 134 | 106
2021-07-23 | 3.33 | 88.6417 | 4.11 | 0.3253 | 55.7522 | 144.3939 | 8 | 7.44 | 102 | 102 | 88
2021-07-24 | 3.29 | 89.0212 | 3.86 | 0.8839 | 142.2743 | 231.2955 | 8 | 7.15 | 284 | 284 | 230
2021-07-25 | 3.29 | 93.1411 | 4.57 | 0.4934 | 94.0267 | 187.1679 | 8 | 7.86 | 305 | 305 | 245
2021-07-26 | 3.14 | 86.7235 | 4.81 | 1.47 | 294.8482 | 381.5717 | 8 | 7.95 | 206 | 206 | 172
2021-07-27 | 3.61 | 92.9785 | 4.6 | 1.0062 | 193.0093 | 285.9878 | 8 | 8.21 | 236 | 236 | 188
2021-07-28 | 1.71 | 56.1491 | 4.69 | 2.396 | 468.5929 | 524.742 | 8 | 6.4 | 8400 | 8400 | 6160
2021-07-29 | 1.59 | 58.7636 | 4.79 | 1.1189 | 223.4924 | 282.2561 | 8 | 6.38 | 204 | 204 | 164
2021-07-30 | 1.79 | 56.5243 | 4.46 | 0.4022 | 74.802 | 131.3263 | 8 | 6.25 | 152 | 152 | 118
2021-07-31 | 3.54 | 106.4184 | 3.56 | 0.2159 | 32.0508 | 138.4692 | 8 | 7.1 | 146 | 146 | 124
2021-08-01 | 3.54 | 96.0059 | 3.58 | 0.7257 | 108.3369 | 204.3428 | 8 | 7.12 | 136 | 136 | 102
2021-08-02 | 2.22 | 52.8089 | 3.71 | 0.1974 | 30.5392 | 83.348 | 8 | 5.93 | 86 | 86 | 64
2021-08-03 | 3.21 | 82.5827 | 4.17 | 0.1711 | 29.7524 | 112.3351 | 8 | 7.38 | 154 | 154 | 126
2021-08-04 | 3.19 | 80.9689 | 4.56 | 0.2592 | 49.2874 | 130.2563 | 8 | 7.75 | 144 | 144 | 116
2021-08-05 | 1.97 | 56.4701 | 4.81 | 0.2164 | 43.4049 | 99.875 | 8 | 6.78 | 116 | 116 | 98
2021-08-06 | 2.68 | 73.6047 | 4.79 | 1.451 | 289.8271 | 363.4318 | 8 | 7.47 | 114 | 114 | 104
2021-08-07 | 1.67 | 46.8916 | 3.96 | 0.3861 | 63.7575 | 110.6491 | 8 | 5.63 | 232 | 232 | 188
2021-08-08 | 1.67 | 43.0886 | 4.73 | 1.0195 | 201.0872 | 244.1758 | 8 | 6.4 | 148 | 148 | 140
2021-08-09 | 3.1 | 69.4388 | 4.66 | 0.2196 | 42.6731 | 112.112 | 8 | 7.76 | 252 | 252 | 192
2021-08-10 | 3.19 | 73.8549 | 4.34 | 1.1081 | 200.5417 | 274.3966 | 8 | 7.53 | 240 | 240 | 148
2021-08-11 | 2.94 | 69.5514 | 4 | 1.666 | 277.8888 | 347.4402 | 8 | 6.94 | 796 | 796 | 632
2021-08-12 | 3.6 | 74.6388 | 4.52 | 1.0367 | 195.4014 | 270.0402 | 8 | 8.12 | 640 | 640 | 520
2021-08-13 | 3.52 | 79.9472 | 4.6 | 1.7287 | 331.5992 | 411.5465 | 8 | 8.12 | 316 | 316 | 264
2021-08-14 | 3.9 | 83.9838 | 4.54 | 1.2077 | 228.6393 | 312.6231 | 8 | 8.44 | 580 | 580 | 460
2021-08-15 | 3.03 | 62.7877 | 4.58 | 0.7054 | 134.7215 | 197.5092 | 8 | 7.61 | 332 | 332 | 252
2021-08-16 | 3.29 | 68.7216 | 4.32 | 1.0214 | 183.9991 | 252.7207 | 8 | 7.61 | 192 | 192 | 176
2021-08-17 | 1.5 | 35.3282 | 3.54 | 0.3906 | 57.6596 | 92.9878 | 8 | 5.04 | 156 | 156 | 120
2021-08-18 | 2.29 | 63.5466 | 3.14 | 0.5065 | 66.3201 | 129.8667 | 8 | 5.43 | 260 | 260 | 216
2021-08-19 | 2.13 | 54.0849 | 3.25 | 1.6802 | 227.7091 | 281.794 | 8 | 5.38 | 168 | 168 | 132
2021-08-20 | 2.78 | 72.9083 | 3.02 | 4.5307 | 570.5692 | 643.4775 | 8 | 5.8 | 207 | 207 | 173
2021-08-21 | 2.91 | 72.2411 | 3.08 | 1.2261 | 157.4754 | 229.7165 | 8 | 5.99 | 404 | 404 | 316
2021-08-22 | 2.12 | 74.397 | 3.08 | 1.7919 | 230.1445 | 304.5414 | 8 | 5.2 | 110 | 110 | 80
2021-08-23 | 2.71 | 67.3413 | 3.37 | 0.1818 | 25.5482 | 92.8895 | 8 | 6.08 | 140 | 140 | 102
2021-08-24 | 1.55 | 44.4105 | 3.21 | 0.2165 | 28.98 | 73.3905 | 8 | 4.76 | 76 | 76 | 57
2021-08-25 | 1.77 | 45.1486 | 3.3 | 0.2848 | 39.1913 | 84.3399 | 8 | 5.07 | 232 | 232 | 144
2021-08-26 | 3.01 | 83.6002 | 3.62 | 3.7476 | 565.7152 | 649.3154 | 8 | 6.63 | 240 | 240 | 152
2021-08-27 | 3.61 | 89.3589 | 3.83 | 0.4494 | 71.7741 | 161.1331 | 8 | 7.44 | 556 | 556 | 432
2021-08-28 | 3.28 | 88.3081 | 4.02 | 0.7192 | 120.5624 | 208.8705 | 8 | 7.3 | 130 | 130 | 94
2021-08-29 | 3.28 | 85.952 | 3.78 | 0.143 | 22.5405 | 108.4926 | 8 | 7.06 | 10610 | **** | 7330
2021-08-30 | 2.22 | 58.0422 | 3.81 | 0.371 | 58.9434 | 116.9856 | 8 | 6.03 | 184 | 184 | 132
2021-08-31 | 4.37 | 113.0779 | 3.31 | 0.3772 | 52.0638 | 165.1417 | 8 | 7.68 | 404 | 404 | 316
2021-09-01 | 4.61 | 92.7992 | 2.82 | 0.6144 | 72.2498 | 165.0489 | 8 | 7.43 | 140 | 140 | 120
2021-09-02 | 4.49 | 85.4892 | 2.89 | 1.4839 | 178.8292 | 264.3184 | 8 | 7.38 | 304 | 304 | 248
2021-09-03 | 3.3 | 70.227 | 2.87 | 0.3055 | 36.5619 | 106.7889 | 8 | 6.17 | 224 | 224 | 200
2021-09-04 | 3.58 | 66.2363 | 2.89 | 0.3001 | 36.166 | 102.4022 | 8 | 6.47 | 6740 | 6740 | 6780
2021-09-05 | 3.58 | 61.3449 | 2.85 | 0.325 | 38.6246 | 99.9695 | 8 | 6.43 | 212 | 212 | 168
2021-09-06 | 3.36 | 60.415 | 2.72 | 0.6762 | 76.6973 | 137.1123 | 8 | 6.08 | 150 | 150 | 137
2021-09-07 | 0.65 | 10.5709 | 2.92 | 0.6758 | 82.2881 | 92.8591 | 8 | 3.57 | 229 | 229 | 211
2021-09-08 | 1.27 | 22.6639 | 3.16 | 0.6753 | 88.9856 | 111.6496 | 8 | 4.43 | 213 | T/X | T/X
2021-09-09 | 1.96 | 35.9037 | 2.43 | 0.234 | 23.7115 | 59.6152 | 8 | 4.39 | 197 | 197 | 160
2021-09-10 | 2.29 | 42.7925 | 2.33 | 0.1557 | 15.128 | 57.9205 | 8 | 4.62 | 232 | 232 | 168
2021-09-11 | 3.83 | 67.8292 | 2.33 | 1.0114 | 98.2686 | 166.0979 | 8 | 6.16 | 236 | 236 | 184
2021-09-12 | 3.95 | 71.3654 | 2.31 | 0.457 | 44.0214 | 115.3868 | 8 | 6.26 | 348 | 348 | 292
2021-09-13 | 4.07 | 61.4366 | 2.22 | 0.5092 | 47.1387 | 108.5753 | 8 | 6.29 | 168 | 168 | 142
2021-09-14 | 1.64 | 30.9789 | 2.22 | 0.5914 | 54.7483 | 85.7272 | 8 | 3.86 | 970 | 970 | 810
2021-09-15 | 0.63 | 11.0338 | 2.3 | 0.5914 | 56.7212 | 67.755 | 8 | 2.93 | 257 | 257 | 247
2021-09-16 | 1.4 | 23.1018 | 2.37 | 0.4158 | 41.0931 | 64.1949 | 8 | 3.77 | 172 | 172 | 180
2021-09-17 | 1.2 | 20.5998 | 2.35 | 0.3887 | 38.0907 | 58.6905 | 8 | 3.55 | 275 | 275 | 240
2021-09-18 | 2.71 | 43.0803 | 2.37 | 0.7672 | 75.8216 | 118.9019 | 8 | 5.08 | 335 | 335 | 275
2021-09-19 | 2.7 | 46.4538 | 2.33 | 0.1373 | 13.3402 | 59.794 | 8 | 5.03 | 252 | 252 | 192
2021-09-20 | 1.25 | 24.3736 | 2.33 | 0.7731 | 75.1152 | 99.4888 | 8 | 3.58 | 160 | 160 | 128
2021-09-21 | 3.3 | 52.3669 | 2.33 | 0.457 | 44.4026 | 96.7694 | 8 | 5.63 | 248 | 248 | 224
2021-09-22 | 2.12 | 47.6798 | 2.29 | 0.4263 | 40.7087 | 88.3884 | 8 | 4.41 | 184 | 184 | 140
2021-09-23 | 3.74 | 68.3213 | 2.21 | 0.1904 | 17.5467 | 85.868 | 8 | 5.95 | 224 | 224 | 192
2021-09-24 | 3.1 | 50.5195 | 2.58 | 2.3281 | 250.471 | 300.9905 | 8 | 5.68 | 576 | 576 | 468
2021-09-25 | 2.61 | 55.8446 | 3.39 | 1.2002 | 169.6639 | 225.5085 | 8 | 6 | 178 | 178 | 142
2021-09-26 | 1.91 | 39.9736 | 3.23 | 1.313 | 176.8493 | 216.8229 | 8 | 5.14 | 214 | 214 | 164
2021-09-27 | 2.61 | 50.0233 | 2.31 | 0.3152 | 30.3623 | 80.3856 | 8 | 4.92 | 132 | 132 | 104
2021-09-28 | 3.26 | 71.4029 | 2.21 | 0.189 | 17.4177 | 88.8206 | 8 | 5.47 | 172 | 172 | 138
2021-09-29 | 3.76 | 97.3361 | 2.1 | 0.1047 | 9.1686 | 106.5047 | 8 | 5.86 | 7320 | 7320 | 5670
2021-09-30 | 3.2 | 79.3718 | 1.46 | 0.1292 | 7.866 | 87.2377 | 8 | 4.66 | 164 | 164 | 140
2021-10-01 | 4.57 | 86.0146 | 1.26 | 0.1424 | 7.482 | 93.4966 | 8 | 5.83 | 95 | 95 | 80
2021-10-02 | 4.2 | 94.1252 | 2.37 | 1.3062 | 129.0904 | 223.2157 | 8 | 6.57 | 132 | 132 | 114
2021-10-03 | 4.58 | 105.255 | 3.52 | 1.9028 | 279.3006 | 384.5556 | 8 | 8.1 | 98 | 98 | 74
2021-10-04 | 4.29 | 91.4398 | 1.61 | 2.8299 | 189.991 | 281.4308 | 8 | 5.9 | 80 | 80 | 71
2021-10-05 | 3.5 | 82.1448 | 2 | 2.1346 | 178.0256 | 260.1705 | 8 | 5.5 | 278 | 278 | 226
2021-10-06 | 3.89 | 98.8499 | 2.31 | 1.6322 | 157.2249 | 256.0748 | 8 | 6.2 | 252 | 252 | 200
2021-10-07 | 4.18 | 87.4074 | 2.11 | 3.1884 | 280.5378 | 367.9451 | 8 | 6.29 | 383 | 383 | 306
2021-10-08 | 4.34 | 85.7811 | 3.64 | 2.4642 | 374.036 | 459.8171 | 8 | 7.98 | 492 | 492 | 372
2021-10-09 | 3.46 | 74.1926 | 4.05 | 2.5865 | 436.8211 | 511.0137 | 8 | 7.51 | 4100 | 4100 | 3000
2021-10-10 | 2.97 | 56.8288 | 4.05 | 2.3577 | 398.1802 | 455.0089 | 8 | 7.02 | 12250 | **** | 8890
2021-10-11 | 3.29 | 67.9001 | 3.71 | 1.7801 | 275.3939 | 343.294 | 8 | 7 | 668 | 668 | 552
2021-10-12 | 2.69 | 59.4851 | 4.24 | 1.8997 | 335.8822 | 395.3672 | 8 | 6.93 | 520 | 520 | 405
2021-10-13 | 3.21 | 69.4972 | 4.31 | 2.3409 | 420.7229 | 490.2202 | 8 | 7.52 | 138 | 138 | 106
2021-10-14 | 3.58 | 80.6978 | 4.5 | 2.8429 | 533.4702 | 614.168 | 8 | 8.08 | 384 | 384 | 300
2021-10-15 | 3.68 | 81.6236 | 5.16 | 1.8469 | 397.4012 | 479.0247 | 8 | 8.84 | 880 | 880 | 660
2021-10-16 | 1.97 | 44.8025 | 4.81 | 2.6155 | 524.6091 | 569.4116 | 8 | 6.78 | 8280 | 8280 | 6420
2021-10-17 | 1.97 | 44.373 | 4.69 | 1.8269 | 357.2923 | 401.6653 | 8 | 6.66 | 432 | 432 | 308
2021-10-18 | 3.13 | 68.1378 | 4.81 | 1.6197 | 324.8746 | 393.0124 | 8 | 7.94 | 168 | 168 | 132
2021-10-19 | 2.25 | 53.3009 | 4.72 | 1.698 | 334.2072 | 387.5081 | 8 | 6.97 | 420 | 420 | 290
2021-10-20 | 2.98 | 63.5633 | 3.79 | 1.7285 | 273.1773 | 336.7406 | 8 | 6.77 | 196 | 196 | 160
2021-10-21 | 4.02 | 85.4099 | 3.86 | 1.8491 | 297.6348 | 383.0448 | 8 | 7.88 | 172 | 172 | 156
2021-10-22 | 3.91 | 83.8128 | 3.86 | 2.0609 | 331.7266 | 415.5394 | 8 | 7.77 | 10310 | **** | 7680
2021-10-23 | 3.71 | 81.6361 | 4.39 | 1.8852 | 345.1104 | 426.7465 | 8 | 8.1 | 12240 | **** | 9180
2021-10-24 | 3.53 | 76.4069 | 4.32 | 2.1085 | 379.8336 | 456.2405 | 8 | 7.85 | 280 | 280 | 213
2021-10-25 | 3.65 | 90.6183 | 4.23 | 2.5255 | 445.4755 | 536.0937 | 8 | 7.88 | 268 | 268 | 212
2021-10-26 | 3.53 | 84.4008 | 4.37 | 2.3067 | 420.3476 | 504.7484 | 8 | 7.9 | 608 | 608 | 428
2021-10-27 | 2.7 | 92.6407 | 4.73 | 2.3908 | 471.5638 | 564.2045 | 8 | 7.43 | 20180 | **** | ****
2021-10-28 | 3.08 | 101.8481 | 4.85 | 2.5804 | 521.873 | 623.7211 | 8 | 7.93 | 23520 | **** | ****
2021-10-29 | 4.33 | 151.617 | 4.06 | 2.4847 | 420.6647 | 572.2817 | 8 | 8.39 | 18060 | **** | ****
2021-10-30 | 4.72 | 154.4568 | 3.27 | 2.635 | 359.306 | 513.7628 | 8 | 7.99 | 96 | 96 | 60
2021-10-31 | 4.62 | 159.0188 | 4.93 | 2.5894 | 532.3314 | 691.3502 | 8 | 9.55 | 280 | 280 | 228
2021-11-01 | 3.1 | 117.8025 | 5.31 | 2.4096 | 533.5505 | 651.353 | 8 | 8.41 | 428 | 428 | 288
2021-11-02 | 3.46 | 113.0862 | 5.21 | 2.4575 | 533.9091 | 646.9953 | 8 | 8.67 | 288 | 288 | 216
2021-11-03 | 3.48 | 112.7318 | 4.53 | 2.3271 | 439.5915 | 552.3233 | 8 | 8.01 | 14900 | **** | 9920
2021-11-04 | 3.29 | 121.9892 | 5.16 | 2.1917 | 471.5925 | 593.5817 | 8 | 8.45 | 16860 | **** | ****
2021-11-05 | 3.24 | 115.9093 | 5.18 | 2.2588 | 487.9144 | 603.8237 | 8 | 8.42 | 248 | 248 | 188
2021-11-06 | 3.71 | 130.5377 | 5.2 | 1.7796 | 385.8885 | 516.4261 | 8 | 8.91 | 332 | 332 | 252
2021-11-07 | 3.68 | 127.6645 | 5.48 | 1.9231 | 439.4591 | 567.1237 | 8 | 9.16 | 376 | 376 | 288
2021-11-08 | 3.51 | 119.312 | 5.06 | 1.9369 | 408.6898 | 528.0018 | 8 | 8.57 | 240 | 240 | 192
2021-11-09 | 3.36 | 118.5739 | 5.24 | 1.5383 | 336.1309 | 454.7048 | 8 | 8.6 | 14100 | **** | ****
2021-11-10 | 3.78 | 118.6365 | 5.24 | 2.199 | 480.4991 | 599.1356 | 8 | 9.02 | 15340 | **** | ****
2021-11-11 | 3.55 | 128.903 | 5.28 | 1.4594 | 321.3249 | 450.2279 | 8 | 8.83 | 388 | 388 | 312
2021-11-12 | 3.13 | 105.451 | 5.15 | 2.3702 | 509.0123 | 614.4633 | 8 | 8.28 | 240 | 240 | 188
2021-11-13 | 3.48 | 120.342 | 5.21 | 0.6181 | 134.2866 | 254.6286 | 8 | 8.69 | 420 | 420 | 324
2021-11-14 | 3.6 | 121.8266 | 5.34 | 1.8996 | 422.9991 | 544.8257 | 8 | 8.94 | 304 | 304 | 240
2021-11-15 | 3.11 | 100.4928 | 5.42 | 1.7242 | 389.6933 | 490.1862 | 8 | 8.53 | 13880 | **** | ****
2021-11-16 | 3.19 | 103.7913 | 5.32 | 1.5789 | 350.2695 | 454.0608 | 8 | 8.51 | 13020 | **** | 9800
2021-11-17 | 2.98 | 100.5512 | 5.22 | 1.6401 | 357.0071 | 457.5583 | 8 | 8.2 | 212 | 212 | 176
2021-11-18 | 3.28 | 96.6064 | 5.17 | 1.7976 | 387.5428 | 484.1492 | 8 | 8.45 | 304 | 304 | 260
2021-11-19 | 3.78 | 104.496 | 5.19 | 1.3956 | 302.0399 | 406.536 | 8 | 8.97 | 13400 | **** | ****
2021-11-20 | 3.72 | 96.0851 | 5.25 | 1.5801 | 345.9234 | 442.0085 | 8 | 8.97 | 268 | 268 | 224
2021-11-21 | 3.01 | 79.009 | 5.24 | 1.7918 | 391.5226 | 470.5316 | 8 | 8.25 | 240 | 240 | 212
2021-11-22 | 3.28 | 91.6399 | 5.26 | 1.8021 | 395.2762 | 486.9161 | 8 | 8.54 | 13120 | **** | ****
2021-11-23 | 3.91 | 95.6932 | 5.39 | 1.4882 | 334.4923 | 430.1855 | 8 | 9.3 | 12460 | **** | 9740
2021-11-24 | 2.9 | 73.8715 | 5.41 | 1.7853 | 402.7583 | 476.6299 | 8 | 8.31 | 7700 | 7700 | 6060
2021-11-25 | 3.65 | 88.7084 | 5.42 | 1.6314 | 368.7192 | 457.4276 | 8 | 9.07 | 264 | 264 | 200
2021-11-26 | 3.67 | 87.9828 | 5.43 | 1.4019 | 317.4336 | 405.4164 | 8 | 9.1 | 10180 | **** | 8090
2021-11-27 | 3.89 | 94.9676 | 5.4 | 1.2851 | 289.3788 | 384.3464 | 8 | 9.29 | 10900 | **** | 8540
2021-11-28 | 3.62 | 80.3476 | 5.12 | 0.9837 | 210.0239 | 290.3714 | 8 | 8.74 | 11360 | **** | 9020
2021-11-29 | 3.95 | 70.9317 | 5.41 | 0.9037 | 203.872 | 274.8037 | 8 | 9.36 | 8640 | 8640 | 6800
2021-11-30 | 2.68 | 59.7978 | 5.45 | 0.315 | 71.5885 | 131.3863 | 8 | 8.13 | 5680 | 5680 | 4540
2021-12-01 | 2.56 | 59.3933 | 5.45 | 1.003 | 227.9468 | 287.3401 | 8 | 8.01 | 140 | 140 | 114
2021-12-02 | 3.51 | 77.4452 | 5.46 | 1.1734 | 267.1621 | 344.6073 | 8 | 8.97 | 140 | 140 | 114
2021-12-03 | 2.61 | 59.8228 | 5.47 | 0.4009 | 91.4449 | 151.2677 | 8 | 8.08 | 116 | 116 | 94
2021-12-04 | 2.12 | 59.3433 | 5.34 | 0.3263 | 72.6598 | 132.0031 | 8 | 7.46 | 144 | 144 | 112
2021-12-05 | 2.12 | 65.2146 | 5.36 | 0.1458 | 32.588 | 97.8027 | 8 | 7.48 | 65 | 65 | 57
2021-12-06 | 2.08 | 59.3766 | 5.3 | 0.2719 | 60.0926 | 119.4692 | 8 | 7.38 | 80 | 80 | 66
2021-12-07 | 3.71 | 89.434 | 5.43 | 0.4524 | 102.4374 | 191.8714 | 8 | 9.14 | 112 | 112 | 96
2021-12-08 | 4.01 | 92.6199 | 5.42 | 0.2 | 45.2028 | 137.8227 | 8 | 9.43 | 106 | 106 | 88
2021-12-09 | 3.02 | 71.307 | 4.92 | 0.2106 | 43.2075 | 114.5145 | 8 | 7.94 | 118 | 118 | 110
2021-12-10 | 3.45 | 74.1801 | 4.35 | 1.2932 | 234.58 | 308.7601 | 8 | 7.8 | 148 | 148 | 136
2021-12-11 | 2.37 | 62.6084 | 3.45 | 0.3269 | 47.0295 | 109.6378 | 8 | 5.82 | 11920 | **** | 8830
2021-12-12 | 2.85 | 64.9478 | 4.74 | 3.8787 | 766.6561 | 831.6038 | 8 | 7.59 | 12020 | **** | 8880
2021-12-13 | 2.29 | 51.6496 | 4.67 | 1.5341 | 298.7491 | 350.3987 | 8 | 6.96 | 98 | 98 | 82
2021-12-14 | 2.3 | 51.7831 | 4.55 | 0.2988 | 56.6928 | 108.4759 | 8 | 6.85 | 148 | 148 | 134
2021-12-15 | 2.66 | 58.5968 | 3.18 | 0.483 | 64.0487 | 122.6455 | 8 | 5.84 | 174 | 174 | 146
2021-12-16 | 1.17 | 26.3669 | 4.34 | 0.0964 | 17.4463 | 43.8132 | 8 | 5.51 | 130 | 130 | 108
2021-12-17 | 2.95 | 76.1692 | 4.42 | 0.1815 | 33.453 | 109.6222 | 8 | 7.37 | 122 | 122 | 116
2021-12-18 | 1.45 | 43.7016 | 4.38 | 0.127 | 23.196 | 66.8976 | 8 | 5.83 | 105 | 105 | 91
2021-12-19 | 2.66 | 73.8465 | 4.21 | 0.1496 | 26.2633 | 100.1099 | 8 | 6.87 | 102 | 102 | 86
2021-12-20 | 3.12 | 90.5682 | 3.79 | 0.3008 | 47.5393 | 138.1076 | 8 | 6.91 | 112 | 112 | 91
2021-12-21 | 3.97 | 102.9781 | 3.87 | 0.2552 | 41.1839 | 144.1621 | 8 | 7.84 | 115 | 115 | 95
2021-12-22 | 4.39 | 97.2653 | 3.84 | 0.2196 | 35.1641 | 132.4294 | 8 | 8.23 | 150 | 150 | 134
2021-12-23 | 4.79 | 96.2144 | 1.91 | 1.4826 | 118.0846 | 214.2991 | 8 | 6.7 | 144 | 144 | 126
2021-12-24 | 4.11 | 92.7992 | 3.7 | 0.3737 | 57.6582 | 150.4574 | 8 | 7.81 | 164 | 164 | 160
2021-12-25 | 3.57 | 76.9657 | 3.59 | 0.5152 | 77.127 | 154.0927 | 8 | 7.16 | 164 | 164 | 144
2021-12-26 | 3.57 | 78.863 | 3.4 | 0.1928 | 27.3352 | 106.1982 | 8 | 6.97 | 112 | 112 | 97
2021-12-27 | 0.87 | 21.7924 | 3.4 | 1.08 | 153.1224 | 174.9148 | 8 | 4.27 | 240 | 240 | 196
2021-12-28 | 3.48 | 77.929 | 3.94 | 0.479 | 78.6987 | 156.6277 | 8 | 7.42 | 210 | 210 | 168
2021-12-29 | 2.76 | 75.2351 | 3.94 | 0.1628 | 26.7477 | 101.9829 | 8 | 6.7 | 128 | 128 | 112
2021-12-30 | 3.03 | 81.6027 | 2.68 | 0.2067 | 23.1 | 104.7027 | 8 | 5.71 | 113 | 113 | 100
2021-12-31 | 3.36 | 83.5918 | 3.93 | 0.2584 | 42.3469 | 125.9387 | 8 | 7.29 | 80 | 80 | 76
2022-01-01 | 2.95 | 70.3771 | 3.76 | 0.2049 | 32.1267 | 102.5038 | 8 | 6.71 | 86 | 86 | 72
2022-01-02 | 3.03 | 64.635 | 3.76 | 0.2705 | 42.4122 | 107.0472 | 8 | 6.79 | 60 | 60 | 52
2022-01-03 | 2.78 | 59.7728 | 3.79 | 0.2737 | 43.2564 | 103.0291 | 8 | 6.57 | 180 | 180 | 152
2022-01-04 | 3.7 | 71.5697 | 3.92 | 0.5586 | 91.311 | 162.8807 | 8 | 7.62 | 126 | 126 | 104
2022-01-05 | 4.04 | 72.4871 | 4.29 | 0.365 | 65.2959 | 137.7831 | 8 | 8.33 | 166 | 166 | 132
2022-01-06 | 3.02 | 59.3433 | 4.61 | 0.4761 | 91.524 | 150.8673 | 8 | 7.63 | 232 | 232 | 212
2022-01-07 | 3.93 | 76.0566 | 4.33 | 2.2081 | 398.6967 | 474.7534 | 8 | 8.26 | 144 | 144 | 124
2022-01-08 | 1.15 | 27.8514 | 3.82 | 0.9583 | 152.6514 | 180.5029 | 8 | 4.97 | 140 | 140 | 112
2022-01-09 | 1.19 | 27.9932 | 3.81 | 0.9461 | 150.3135 | 178.3067 | 8 | 5 | 208 | 208 | 180
2022-01-10 | 2.16 | 40.5074 | 3.7 | 0.3395 | 52.3815 | 92.8888 | 8 | 5.86 | 206 | 206 | 174
2022-01-11 | 2.85 | 58.2883 | 3.86 | 0.6536 | 105.2048 | 163.493 | 8 | 6.71 | 2130 | 2130 | 1760
2022-01-12 | 3.13 | 60.9029 | 3.88 | 0.6168 | 99.7958 | 160.6986 | 8 | 7.01 | 1000 | 1000 | 820
2022-01-13 | 3.89 | 78.7838 | 4.27 | 1.7943 | 319.4913 | 398.2751 | 8 | 8.16 | 508 | 508 | 448
2022-01-14 | 1.75 | 41.504 | 3.68 | 1.9791 | 303.7048 | 345.2088 | 8 | 5.43 | 305 | 305 | 270
2022-01-15 | 3.65 | 81.6361 | 4.12 | 1.1436 | 196.4751 | 278.1111 | 8 | 7.77 | 292 | 292 | 240
2022-01-16 | 3.65 | 79.2008 | 4.12 | 0.6241 | 107.2229 | 186.4237 | 8 | 7.77 | 174 | 174 | 150
2022-01-17 | 3.07 | 58.7428 | 3.99 | 0.3605 | 59.9811 | 118.7239 | 8 | 7.06 | 282 | 282 | 248
2022-01-18 | 3.95 | 83.2832 | 4.01 | 0.6839 | 114.3597 | 197.6429 | 8 | 7.96 | 298 | 298 | 248
2022-01-19 | 3.86 | 83.3583 | 3.99 | 1.4908 | 248.0438 | 331.4021 | 8 | 7.85 | 2068 | 2068 | 1720
2022-01-20 | 2.86 | 56.7954 | 4.02 | 1.1839 | 198.4619 | 255.2573 | 8 | 6.88 | 288 | 288 | 248
2022-01-21 | 1.98 | 38.4808 | 4.43 | 1.2865 | 237.6564 | 276.1372 | 8 | 6.41 | 228 | 228 | 190
2022-01-22 | 3.82 | 78.9047 | 4.43 | 0.2836 | 52.3897 | 131.2945 | 8 | 8.25 | 240 | 240 | 214
2022-01-23 | 3.54 | 75.1434 | 4.04 | 0.3137 | 52.8484 | 127.9918 | 8 | 7.58 | 150 | 150 | 130
2022-01-24 | 3.83 | 77.9582 | 3.97 | 0.1907 | 31.5702 | 109.5283 | 8 | 7.8 | 140 | 140 | 120
2022-01-25 | 4.11 | 73.5713 | 3.92 | 0.2635 | 43.0728 | 116.6441 | 8 | 8.03 | 206 | 206 | 180
2022-01-26 | 2.41 | 39.5066 | 3.89 | 0.9367 | 151.9449 | 191.4515 | 8 | 6.3 | 186 | 186 | 163
2022-01-27 | 4.41 | 83.3291 | 3.87 | 0.9131 | 147.3552 | 230.6843 | 8 | 8.28 | 724 | 724 | N/S
2022-01-28 | 4.34 | 82.1281 | 3.84 | 1.1896 | 190.4883 | 272.6164 | 8 | 8.18 | 8790 | 8790 | 7430
2022-01-29 | 4.85 | 89.4632 | 4.48 | 1.4409 | 269.1832 | 358.6464 | 8 | 9.33 | 7680 | 7680 | 6500
2022-01-30 | 4.85 | 98.3453 | 4.61 | 1.4625 | 281.1466 | 379.4919 | 8 | 9.46 | 364 | 364 | 308
2022-01-31 | 1.04 | 22.6931 | 4.27 | 1.5263 | 271.7715 | 294.4646 | 8 | 5.31 | 312 | 312 | 268
2022-02-01 | 1.39 | 23.7148 | 4.06 | 1.7101 | 289.5234 | 313.2381 | 8 | 5.45 | 392 | 392 | 328
2022-02-02 | 3.65 | 84.9054 | 4.06 | 1.8268 | 309.2809 | 394.1863 | 8 | 7.71 | 650 | 650 | 470
2022-02-03 | 3.56 | 82.1573 | 4.36 | 2.5048 | 455.4027 | 537.56 | 8 | 7.92 | 19280 | **** | ****
2022-02-04 | 3.17 | 74.3761 | 5.27 | 1.7453 | 383.5454 | 457.9215 | 8 | 8.44 | 17360 | **** | ****
2022-02-05 | 4.19 | 95.3679 | 5.16 | 1.7742 | 381.7582 | 477.1261 | 8 | 9.35 | 356 | 356 | 292
2022-02-06 | 4.19 | 86.932 | 5.26 | 1.2776 | 280.2313 | 367.1633 | 8 | 9.45 | 350 | 350 | 300
2022-02-07 | 3.41 | 68.0544 | 5.24 | 2.0111 | 439.4414 | 507.4958 | 8 | 8.65 | 380 | 380 | 320
2022-02-08 | 3.64 | 68.3255 | 5.12 | 1.3757 | 293.7175 | 362.0429 | 8 | 8.76 | 295 | 295 | 230
2022-02-09 | 3.76 | 70.4438 | 5.03 | 1.7263 | 362.0932 | 432.537 | 8 | 8.79 | 12320 | **** | ****
2022-02-10 | 3.73 | 79.8972 | 4.99 | 1.7919 | 372.8639 | 452.7611 | 8 | 8.72 | 11880 | **** | 9840
2022-02-11 | 2.9 | 82.0531 | 5.08 | 2.1891 | 463.7302 | 545.7833 | 8 | 7.98 | 500 | 500 | 400
2022-02-12 | 3.59 | 98.9041 | 4.98 | 2.2819 | 473.873 | 572.7771 | 8 | 8.57 | 553 | 553 | 427
2022-02-13 | 3.56 | 94.438 | 4.85 | 2.0011 | 404.7125 | 499.1505 | 8 | 8.41 | 364 | 364 | 300
2022-02-14 | 2.36 | 68.2796 | 4.65 | 1.8578 | 360.2367 | 428.5163 | 8 | 7.01 | 304 | 304 | 256
2022-02-15 | 4.09 | 93.4664 | 4.9 | 1.836 | 375.1499 | 468.6163 | 8 | 8.99 | 18160 | **** | ****
2022-02-16 | 3.91 | 105.2508 | 4.91 | 1.9536 | 399.9937 | 505.2445 | 8 | 8.82 | 16960 | **** | ****
2022-02-17 | 2.75 | 84.6719 | 4.21 | 2.2834 | 400.8669 | 485.5387 | 8 | 6.96 | 380 | 380 | 292
2022-02-18 | 2.89 | 86.6318 | 5.07 | 2.1282 | 449.9419 | 536.5737 | 8 | 7.96 | 18880 | **** | ****
2022-02-19 | 2.8 | 83.3917 | 5.22 | 2.0906 | 455.0693 | 538.4609 | 8 | 8.02 | 262 | 262 | 218
2022-02-20 | 2.94 | 88.4457 | 5.32 | 1.3316 | 295.4075 | 383.8532 | 8 | 8.26 | 210 | 210 | 186
2022-02-21 | 3 | 92.1153 | 5.19 | 0.2559 | 55.3826 | 147.4979 | 8 | 8.19 | 485 | 485 | 395
2022-02-22 | 2.99 | 103.7663 | 4.65 | 0.1897 | 36.7838 | 140.5501 | 8 | 7.64 | 126 | 126 | 109
2022-02-23 | 2.94 | 85.3182 | 5.39 | 1.6876 | 379.31 | 464.6282 | 8 | 8.33 | 204 | 204 | 168
2022-02-24 | 2.89 | 92.745 | 5.19 | 0.2514 | 54.4087 | 147.1537 | 8 | 8.08 | 177 | 177 | 131
2022-02-25 | 2.88 | 93.3204 | 3.99 | 0.3145 | 52.3275 | 145.6479 | 8 | 6.87 | 50 | 50 | 41
2022-02-26 | 3.04 | 90.5516 | 3.28 | 0.2538 | 34.7137 | 125.2653 | 8 | 6.32 | 59 | 59 | 48
2022-02-27 | 3.3 | 95.1177 | 3.26 | 0.1668 | 22.6751 | 117.7928 | 8 | 6.56 | 37 | 37 | 31
2022-02-28 | 2.77 | 79.7846 | 3.25 | 0.165 | 22.3616 | 102.1462 | 8 | 6.02 | 7640 | 7640 | 6050
2022-03-01 | 2.64 | 85.681 | 3.28 | 0.1505 | 20.5848 | 106.2658 | 8 | 5.92 | 63 | 63 | 53
2022-03-02 | 2.36 | 74.1259 | 3.26 | 0.1609 | 21.8731 | 95.999 | 8 | 5.62 | 56 | 56 | 46
2022-03-03 | 2.74 | 90.0136 | 3.51 | 0.1597 | 23.3748 | 113.3884 | 8 | 6.25 | 67 | 67 | 55
2022-03-04 | 3.2 | 98.5746 | 4.09 | 0.1712 | 29.1987 | 127.7733 | 8 | 7.29 | 96 | 96 | 77
2022-03-05 | 2.99 | 108.666 | 4.13 | 1.3287 | 228.83 | 337.4961 | 8 | 7.12 | 80 | 80 | 68
2022-03-06 | 3.18 | 104.3459 | 4.1 | 0.9076 | 155.1724 | 259.5183 | 8 | 7.28 | 192 | 192 | 146
2022-03-07 | 2.9 | 96.0017 | 3.88 | 0.4405 | 71.2711 | 167.2729 | 8 | 6.78 | 71 | 71 | 56
2022-03-08 | 2.61 | 81.315 | 3.9 | 0.1859 | 30.2329 | 111.5479 | 8 | 6.51 | 130 | 130 | 108
2022-03-09 | 2.75 | 86.5692 | 3.37 | 0.4389 | 61.6782 | 148.2474 | 8 | 6.12 | 112 | 112 | 92
2022-03-10 | 3.03 | 97.2277 | 3.94 | 2.2949 | 377.0475 | 474.2752 | 8 | 6.97 | 88 | 88 | 74
2022-03-11 | 3.18 | 103.3952 | 3.65 | 0.2941 | 44.7635 | 148.1586 | 8 | 6.83 | 120 | 120 | 88
2022-03-12 | 3.55 | 113.3656 | 3.46 | 0.3088 | 44.5543 | 157.9199 | 8 | 7.01 | 152 | 152 | 116
2022-03-13 | 3.65 | 115.0461 | 3.56 | 0.8059 | 119.6375 | 234.6836 | 8 | 7.21 | 93 | 93 | 71
2022-03-14 | 2.81 | 82.9622 | 3.74 | 0.8226 | 128.2911 | 211.2532 | 8 | 6.55 | 120 | 120 | 102
2022-03-15 | 2.67 | 85.6226 | 4.42 | 0.3524 | 64.9523 | 150.5749 | 8 | 7.09 | 122 | 122 | 104
2022-03-16 | 3 | 98.1993 | 4.37 | 2.8663 | 522.323 | 620.5223 | 8 | 7.37 | 127 | 127 | 100
2022-03-17 | 2.56 | 83.7378 | 4.46 | 0.3215 | 59.7932 | 143.531 | 8 | 7.02 | 164 | 164 | 136
2022-03-18 | 2.68 | 89.5883 | 3.92 | 0.8856 | 144.7637 | 234.352 | 8 | 6.6 | 188 | 188 | 154
2022-03-19 | 2.34 | 94.5506 | 3.62 | 0.6063 | 91.5234 | 186.074 | 8 | 5.96 | 368 | 368 | 268
2022-03-20 | 2.41 | 95.7557 | 3.99 | 0.5926 | 98.5986 | 194.3543 | 8 | 6.4 | 130 | 130 | 108
2022-03-21 | 2.87 | 100.7889 | 4.34 | 0.3631 | 65.7131 | 166.502 | 8 | 7.21 | 112 | 112 | 92
2022-03-22 | 3.22 | 111.4558 | 4.36 | 0.6438 | 117.0506 | 228.5063 | 8 | 7.58 | 132 | 132 | 114
2022-03-23 | 2.5 | 99.4295 | 4.21 | 2.0195 | 354.5374 | 453.9668 | 8 | 6.71 | 134 | 134 | 112
2022-03-24 | 3.15 | 118.7241 | 4.3 | 1.9713 | 353.4738 | 472.1979 | 8 | 7.45 | 166 | 166 | 140
2022-03-25 | 2.74 | 111.3473 | 4.21 | 0.5213 | 91.5179 | 202.8652 | 8 | 6.95 | 144 | 144 | 112
2022-03-26 | 2.91 | 113.4282 | 4.05 | 0.7843 | 132.4565 | 245.8847 | 8 | 6.96 | 256 | 256 | 208
2022-03-27 | 3.08 | 114.087 | 4.06 | 0.8909 | 150.8312 | 264.9182 | 8 | 7.14 | 192 | 192 | 152
2022-03-28 | 2.45 | 87.741 | 4.09 | 1.1656 | 198.7966 | 286.5375 | 8 | 6.54 | 156 | 156 | 124
2022-03-29 | 3.32 | 126.7221 | 4.29 | 1.474 | 263.6883 | 390.4104 | 8 | 7.61 | 230 | 230 | 184
2022-03-30 | 3.23 | 121.4763 | 3.93 | 1.1368 | 186.2999 | 307.7762 | 8 | 7.16 | 180 | 180 | 136
2022-03-31 | 2.12 | 88.6792 | 4.3 | 0.8805 | 157.8825 | 246.5617 | 8 | 6.42 | 128 | 128 | 116
2022-04-01 | 3.4 | 125.4836 | 4.09 | 0.2618 | 44.6508 | 170.1344 | 8 | 7.49 | 64 | 64 | 48
2022-04-02 | 3.14 | 116.3555 | 3.35 | 0.2591 | 36.195 | 152.5505 | 8 | 6.49 | 75 | 75 | 52
2022-04-03 | 3.93 | 132.2057 | 2.76 | 2.8096 | 323.3625 | 455.5682 | 8 | 6.69 | 106 | 106 | 86
2022-04-04 | 3.38 | 129.2074 | 3.72 | 2.3512 | 364.7275 | 493.935 | 8 | 7.1 | 144 | 144 | 100
2022-04-05 | 3.42 | 118.7908 | 4.42 | 0.5614 | 103.4739 | 222.2647 | 8 | 7.84 | 124 | 124 | 80
2022-04-06 | 2.86 | 104.6461 | 4.45 | 0.758 | 140.6583 | 245.3044 | 8 | 7.31 | 81 | 81 | 68
2022-04-07 | 3.37 | 105.893 | 4.57 | 0.6529 | 124.4225 | 230.3155 | 8 | 7.94 | 130 | 130 | 104
2022-04-08 | 3.45 | 103.8413 | 4.57 | 1.0461 | 199.3542 | 303.1956 | 8 | 8.02 | 84 | 84 | 70
2022-04-09 | 3.48 | 105.4176 | 4.58 | 0.3451 | 65.9093 | 171.3269 | 8 | 8.06 | 92 | 92 | 79
2022-04-10 | 3.34 | 97.8407 | 4.58 | 0.3345 | 63.8848 | 161.7255 | 8 | 7.92 | 66 | 66 | 56
2022-04-11 | 3.03 | 80.923 | 4.59 | 0.2166 | 41.4579 | 122.3809 | 8 | 7.62 | 57 | 57 | 47
2022-04-12 | 2.72 | 77.4661 | 4.62 | 0.179 | 34.4851 | 111.9512 | 8 | 7.34 | 83 | 83 | 72
2022-04-13 | 3.28 | 89.2046 | 4.43 | 0.127 | 23.4608 | 112.6655 | 8 | 7.71 | 96 | 96 | 86
2022-04-14 | 2.92 | 90.1804 | 4.57 | 0.2374 | 45.2411 | 135.4215 | 8 | 7.49 | 160 | 160 | 128
2022-04-15 | 2.69 | 84.7761 | 4.59 | 0.3446 | 65.9575 | 150.7336 | 8 | 7.28 | 126 | 126 | 120
2022-04-16 | 2.55 | 84.5718 | 4.65 | 2.161 | 419.0287 | 503.6005 | 8 | 7.2 | 71 | 71 | 58
2022-04-17 | 2.63 | 82.2699 | 4.33 | 2.277 | 411.1374 | 493.4073 | 8 | 6.96 | 100 | 100 | 78
2022-04-18 | 2.54 | 82.2115 | 4.43 | 0.6734 | 124.3979 | 206.6094 | 8 | 6.97 | 72 | 72 | 68
2022-04-19 | 2.73 | 93.2454 | 4.46 | 0.1744 | 32.4353 | 125.6806 | 8 | 7.19 | 76 | 76 | 58
2022-04-20 | 2.7 | 86.711 | 4.65 | 0.48 | 93.0744 | 179.7854 | 8 | 7.35 | 272 | 272 | 212
2022-04-21 | 2.51 | 91.0478 | 4.3 | 0.9988 | 179.0948 | 270.1426 | 8 | 6.81 | 114 | 114 | 85
2022-04-22 | 2.93 | 102.8155 | 4.36 | 0.6225 | 113.178 | 215.9935 | 8 | 7.29 | 92 | 92 | 72
2022-04-23 | 3.35 | 118.0444 | 4.63 | 0.6535 | 126.1719 | 244.2163 | 8 | 7.98 | 152 | 152 | 108
2022-04-24 | 3.53 | 111.4391 | 3.71 | 0.2345 | 36.2788 | 147.7179 | 8 | 7.24 | 82 | 82 | 78
2022-04-25 | 3.11 | 100.6847 | 3.48 | 0.4405 | 63.9236 | 164.6082 | 8 | 6.59 | 136 | 136 | 96
2022-04-26 | 3.23 | 96.8316 | 5.01 | 0.19 | 39.6942 | 136.5258 | 8 | 8.24 | 99 | 99 | 78
2022-04-27 | 3.39 | 97.0109 | 4.53 | 0.3499 | 66.0965 | 163.1073 | 8 | 7.92 | 148 | 148 | 112
2022-04-28 | 3.7 | 108.9579 | 4.22 | 1.6856 | 296.6218 | 405.5797 | 8 | 7.92 | 176 | 176 | 120
2022-04-29 | 3.34 | 93.8625 | 4.38 | 0.4521 | 82.5743 | 176.4368 | 8 | 7.72 | 180 | 180 | 143
2022-04-30 | 4.13 | 99.7589 | 4.15 | 0.9355 | 161.893 | 261.6519 | 8 | 8.28 | 200 | 200 | 174
2022-05-01 | 3.48 | 99.3127 | 4.38 | 1.4409 | 263.1746 | 362.4873 | 8 | 7.86 | 14420 | **** | 9790
2022-05-02 | 2.35 | 66.9452 | 4.54 | 0.79 | 149.5612 | 216.5064 | 8 | 6.89 | 3767 | 3767 | 2760
2022-05-03 | 1.95 | 66.9035 | 3.35 | 0.2658 | 37.1309 | 104.0344 | 8 | 5.3 | 240 | 240 | 198
2022-05-04 | 2.69 | 91.4439 | 4.43 | 0.2953 | 54.5511 | 145.995 | 8 | 7.12 | 59 | 59 | 39
2022-05-05 | 2.55 | 83.9171 | 3.75 | 0.1997 | 31.2281 | 115.1452 | 8 | 6.3 | 59 | 59 | 40
2022-05-06 | 2.6 | 88.1538 | 4.5 | 0.2916 | 54.7187 | 142.8725 | 8 | 7.1 | 464 | 464 | 356
2022-05-07 | 2.57 | 81.6444 | 4.46 | 0.1418 | 26.3722 | 108.0167 | 8 | 7.03 | 80 | 80 | 55
2022-05-08 | 2.57 | 81.0773 | 4.42 | 0.2686 | 49.5067 | 130.5841 | 8 | 6.99 | 60 | 60 | 40
2022-05-09 | 2.37 | 74.1468 | 4.41 | 1.8181 | 334.3431 | 408.4899 | 8 | 6.78 | 64 | 64 | 51
2022-05-10 | 3.09 | 93.9459 | 4.45 | 0.2881 | 53.4613 | 147.4072 | 8 | 7.54 | 134 | 134 | 106
2022-05-11 | 3.74 | 110.4466 | 3.09 | 1.8322 | 236.0845 | 346.5311 | 8 | 6.83 | 142 | 142 | 108
2022-05-12 | 3.52 | 109.2748 | 3.15 | 0.5028 | 66.0453 | 175.3201 | 8 | 6.67 | 12200 | **** | 9000
2022-05-13 | 3.57 | 109.3082 | 3.43 | 0.3482 | 49.8034 | 159.1116 | 8 | 7 | 11620 | **** | 8360
2022-05-14 | 3.45 | 97.0651 | 4.49 | 0.0847 | 15.8586 | 112.9237 | 8 | 7.94 | 122 | 122 | 102
2022-05-15 | 3.45 | 97.0651 | 4.47 | 0.1059 | 19.7397 | 116.8047 | 8 | 7.92 | 130 | 130 | 102
2022-05-16 | 3.9 | 92.8242 | 3.08 | 1.8475 | 237.2855 | 330.1097 | 8 | 6.98 | 292 | 292 | 216
2022-05-17 | 5.5 | 111.1514 | 2.95 | 1.6977 | 208.8426 | 319.9939 | 8 | 8.45 | 184 | 184 | 148
2022-05-18 | 4.18 | 100.7764 | 2.99 | 0.7379 | 92.0036 | 192.78 | 8 | 7.17 | 8490 | 8490 | 6380
2022-05-19 | 3.65 | 86.8027 | 3.12 | 0.8167 | 106.2559 | 193.0587 | 8 | 6.77 | 468 | 468 | 388
2022-05-20 | 4.93 | 106.2266 | 3.17 | 1.733 | 229.0835 | 335.3101 | 8 | 8.1 | 424 | 424 | 340
2022-05-21 | 3.56 | 96.0643 | 3.93 | 2.7892 | 457.0969 | 553.1612 | 8 | 7.49 | 352 | 352 | 272
2022-05-22 | 3.89 | 91.2062 | 4.15 | 2.5228 | 436.5832 | 527.7894 | 8 | 8.04 | 300 | 300 | 232
2022-05-23 | 3.44 | 77.1909 | 3.98 | 2.1215 | 352.0969 | 429.2877 | 8 | 7.42 | 420 | 420 | 340
2022-05-24 | 3.97 | 85.9562 | 3.46 | 2.2049 | 318.1274 | 404.0836 | 8 | 7.43 | 8970 | 8970 | 6480
2022-05-25 | 4.33 | 92.2112 | 4.78 | 2.5499 | 508.2614 | 600.4726 | 8 | 9.11 | 13420 | **** | 9720
2022-05-26 | 2.68 | 62.6417 | 4.16 | 1.6212 | 281.2328 | 343.8745 | 8 | 6.84 | 394 | 394 | 311
2022-05-27 | 2.87 | 58.7595 | 4.42 | 2.1644 | 398.9292 | 457.6887 | 8 | 7.29 | 500 | 500 | 400
2022-05-28 | 2.62 | 62.2164 | 4.56 | 2.7142 | 516.1106 | 578.327 | 8 | 7.18 | 372 | 372 | 308
2022-05-29 | 2.95 | 62.8586 | 3.72 | 1.9042 | 295.3871 | 358.2457 | 8 | 6.67 | 312 | 312 | 252
2022-05-30 | 2.81 | 65.5816 | 3.71 | 1.9476 | 301.3074 | 366.8889 | 8 | 6.52 | 10920 | **** | 8050
2022-05-31 | 2.16 | 47.9175 | 3.71 | 1.186 | 183.4825 | 231.4 | 8 | 5.87 | 12990 | **** | 9750
2022-06-01 | [9 empty] | **** | 8430
2022-06-02 | [9 empty] | **** | 7870
2022-06-03 | [9 empty] | **** | 8920
2022-06-04 | [9 empty] | 8860 | 6880
2022-06-05 | [9 empty] | **** | ****
2022-06-06 | [9 empty] | **** | 9120
2022-06-07 | [9 empty] | **** | ****
2022-06-08 | [9 empty] | **** | ****
2022-06-09 | [9 empty] | **** | ****
2022-06-10 | [9 empty] | 9520 | 6580
2022-06-11 | [9 empty] | 6940 | 5020
2022-06-12 | [9 empty] | **** | 7420
2022-06-13 | [9 empty] | 1770 | 1360
2022-06-14 | [9 empty] | 445 | 345
2022-06-15 | [9 empty] | 490 | 400
2022-06-16 | [9 empty] | 330 | 275
2022-06-17 | [9 empty] | 1360 | 1070
2022-06-18 | [9 empty] | **** | 9090
2022-06-19 | [9 empty] | 8950 | 6790
2022-06-20 | [9 empty] | 1213 | 920
2022-06-21 | [9 empty] | 6140 | 4680
2022-06-22 | [9 empty] | 452 | 372
2022-06-23 | [9 empty] | 252 | 220
2022-06-24 | [9 empty] | **** | 8120
2022-06-25 | [9 empty] | 9560 | 7420
2022-06-26 | [9 empty] | 296 | 260
2022-06-27 | [9 empty] | 296 | 244
2022-06-28 | [9 empty] | 410 | 340
2022-06-29 | [9 empty] | 9760 | 7460
2022-06-30 | [9 empty] | **** | 7940
2022-07-01 | [9 empty] | **** | 7920
2022-07-02 | [9 empty] | 384 | 340
2022-07-03 | [9 empty] | 692 | 556
2022-07-04 | [9 empty] | 270 | 223
2022-07-05 | [9 empty] | 540 | 432
2022-07-06 | [9 empty] | **** | 8675
2022-07-07 | [9 empty] | 576 | 436
2022-07-08 | [9 empty] | 142 | 140
2022-07-09 | [9 empty] | 164 | 150
2022-07-10 | [9 empty] | 260 | 211
2022-07-11 | [9 empty] | 348 | 288
2022-07-12 | [9 empty] | 840 | 647
2022-07-13 | [9 empty] | 8550 | 6470
2022-07-14 | [9 empty] | 184 | 160
2022-07-15 | [9 empty] | 182 | 160
2022-07-16 | [9 empty] | 572 | 436
2022-07-17 | [9 empty] | 264 | 208
2022-07-18 | [9 empty] | **** | ****
2022-07-19 | [9 empty] | 672 | 484
2022-07-20 | [9 empty] | 160 | 130
2022-07-21 | [9 empty] | 508 | N/R

## Nitrogen Data (raw)
| batteryA (S2EBPR) |  |  | batteryB (control) |  |  | primary effluent
date | NH3-N | Nox-N | TKN | NH3-N | Nox-N | TKN | date | NH3-N | Nox-N | TKN
2021-06-01 | 0.332 | 8.34 | 1 | <0.300 | 14.34 | 1.055 | 2021-06-01 | 14.59 | <0.25 | 21.16
2021-06-02 | <0.300 | 5.1 | 1.435 | 0.526 | 12.97 | ----- | 2021-06-02 | 18.92 | <0.25 | 29.47
2021-06-03 | 0.36 | 2.96 | 1.268 | 0.307 | 9.28 | 1.401 | 2021-06-03 | 17.71 | <0.25 | 28.98
2021-06-04 | 0.379 | 3.88 | 1.855 | 1.943 | 5.01 | ----- | 2021-06-04 | 19.19 | <0.25 | 29.95
2021-06-05 | 0.888 | 4.06 | 2.08 | 0.769 | 7.41 | ----- | 2021-06-05 | 17.94 | <0.25 | 57.96
2021-06-06 | <0.300 | 3.56 | 1.258 | <0.300 | 11.73 | ----- | 2021-06-06 | 18.46 | <0.25 | 29.19
2021-06-07 | <0.300 | 3.45 | 1.566 | <0.300 | 14.24 | ----- | 2021-06-07 | 19 | <0.25 | N/S
2021-06-08 | 1.296 | 4.62 | 2.403 | 0.479 | 11.08 | 1.969 | 2021-06-08 | 18.47 | <0.25 | 28.23
2021-06-09 | 0.78 | 4.54 | 1.963 | <0.300 | 8.13 | ----- | 2021-06-09 | 17.15 | <0.25 | 25.45
2021-06-10 | <0.300 | 4.63 | 1.441 | <0.300 | 6.35 | 1.556 | 2021-06-10 | 20.41 | <0.25 | 32.91
2021-06-11 | <0.300 | 4.17 | 1.346 | <0.300 | 6.54 | ----- | 2021-06-11 | 20.91 | <0.25 | 32.03
2021-06-12 | <0.300 | 4.87 | 1.477 | <0.300 | 7.43 | ----- | 2021-06-12 | 18.92 | <0.25 | 30.87
2021-06-13 | 0.428 | 8.49 | 1.654 | <0.300 | 11.35 | ----- | 2021-06-13 | 14.19 | <0.25 | 23.35
2021-06-14 | <0.300 | 10.59 | 1.536 | 0.34 | 15.79 | ----- | 2021-06-14 | 16.81 | <0.25 | 24.91
2021-06-15 | 0.37 | 7.33 | 1.638 | <0.300 | 10.13 | 1.465 | 2021-06-15 | 16.96 | <0.25 | 26.92
2021-06-16 | <0.300 | 4.59 | 1.358 | <0.300 | 7.91 | ----- | 2021-06-16 | 15.93 | <0.25 | 25.38
2021-06-17 | <0.300 | 4.12 | 1 | 0.413 | 6.44 | 1.032 | 2021-06-17 | 16.45 | <0.25 | 25.53
2021-06-18 | 0.485 | 4.12 | 1.566 | 0.801 | 5.42 | ----- | 2021-06-18 | 16.01 | <0.25 | 25.08
2021-06-19 | <0.300 | 3.16 | 1.19 | <0.300 | 5.37 | ----- | 2021-06-19 | 13.09 | <0.25 | 21.28
2021-06-20 | <0.300 | 4.39 | 1.197 | <0.300 | 9.89 | ----- | 2021-06-20 | 12.95 | <0.25 | 20.44
2021-06-21 | <0.300 | 6.16 | 1.438 | <0.300 | 11.09 | ----- | 2021-06-21 | 14.46 | <0.25 | 24.16
2021-06-22 | <0.300 | 4.54 | 1 | <0.300 | 8.38 | 1.047 | 2021-06-22 | 13.81 | <0.25 | 21.29
2021-06-23 | <0.300 | 4.13 | 1.088 | <0.300 | 7.94 | ----- | 2021-06-23 | 13.98 | <0.25 | 21.48
2021-06-24 | <0.300 | 4.33 | 1 | 0.32 | 7.63 | 1.32 | 2021-06-24 | 18.18 | <0.25 | 25.89
2021-06-25 | 0.403 | 4.67 | 1.546 | 0.432 | 6.11 | ----- | 2021-06-25 | 7.14 | <0.25 | 11.56
2021-06-26 | <0.300 | 7.58 | 1.421 | <0.300 | 3.95 | ----- | 2021-06-26 | 6.31 | 0.38 | 11.16
2021-06-27 | <0.300 | 5.7 | 1 | <0.300 | 7.96 | ----- | 2021-06-27 | 4.73 | 2.05 | 7.31
2021-06-28 | <0.300 | 6.54 | 1 | <0.300 | 8.7 | ----- | 2021-06-28 | 5.1 | 0.9 | 9.27
2021-06-29 | <0.300 | 3.78 | 1 | <0.300 | 7.03 | 1 | 2021-06-29 | 4.71 | 1.21 | 9.01
2021-06-30 | <0.300 | 2.47 | 1 | <0.300 | 5.94 | ----- | 2021-06-30 | 3.38 | 1.66 | 7.49
2021-07-01 | <0.300 | 2.37 | 1 | <0.300 | 5.97 | 1.195 | 2021-07-01 | 3.34 | 0.92 | 6.2
2021-07-02 | <0.300 | 3.96 | 1.307 | <0.300 | 7.53 | ----- | 2021-07-02 | 6 | 0.99 | 9.35
2021-07-03 | <0.300 | 2.59 | 1.308 | <0.300 | 6.16 | ----- | 2021-07-03 | 6.15 | <0.25 | 8.4
2021-07-04 | <0.300 | 2.54 | 1 | <0.300 | 6.82 | ----- | 2021-07-04 | 6.3 | 0.57 | 8.76
2021-07-05 | <0.300 | 3.35 | 1.06 | <0.300 | 7.83 | ----- | 2021-07-05 | 7.45 | <0.25 | 9.95
2021-07-06 | <0.300 | 3.58 | 1 | <0.300 | 8.9 | 1 | 2021-07-06 | 8.49 | <0.25 | 13.43
2021-07-07 | <0.300 | 3.4 | 1 | <0.300 | 7.81 | ----- | 2021-07-07 | 8.92 | <0.25 | 15.34
2021-07-08 | <0.300 | 2.81 | 1 | <0.300 | 5.08 | 1 | 2021-07-08 | 8.14 | <0.25 | 13.56
2021-07-09 | <0.300 | 2.96 | 1 | <0.300 | 5.77 | ----- | 2021-07-09 | 10.1 | <0.25 | 14.82
2021-07-10 | <0.300 | 3.03 | 1.107 | 0.427 | 3.74 | ----- | 2021-07-10 | 8.68 | <0.25 | 14.58
2021-07-11 | <0.300 | 3.27 | 1.218 | <0.300 | 7.8 | ----- | 2021-07-11 | 8.13 | <0.25 | 12.64
2021-07-12 | [5 empty] | ----- | 2021-07-12 | S/U | S/U | S/U
2021-07-13 | <0.300 | 3.34 | 1 | <0.300 | 7.14 | 1 | 2021-07-13 | 8.54 | <0.25 | 14.06
2021-07-14 | <0.300 | 3.23 | 1 | <0.300 | 5.38 | ----- | 2021-07-14 | 8.38 | <0.25 | 13.74
2021-07-15 | <0.300 | 3.39 | 1 | <0.300 | 6.8 | <4.000 | 2021-07-15 | 9.02 | <0.25 | 13.99
2021-07-16 | <0.300 | 3.28 | 1.347 | 0.336 | 4.59 | ----- | 2021-07-16 | 9.71 | <0.25 | 15.24
2021-07-17 | <0.300 | 4.04 | 1.395 | <0.300 | 7 | ----- | 2021-07-17 | 8.65 | <0.25 | 14.7
2021-07-18 | <0.300 | 5.13 | 1.603 | <0.300 | 8.79 | ----- | 2021-07-18 | 9.07 | <0.25 | 14.59
2021-07-19 | <0.300 | 6.07 | 1 | <0.300 | 9.81 | ----- | 2021-07-19 | 9.67 | <0.25 | 15.06
2021-07-20 | <0.300 | 4.48 | 1.479 | <0.300 | 7.91 | 1.736 | 2021-07-20 | S/U | S/U | S/U
2021-07-21 | <0.300 | 4.52 | 1.55 | <0.300 | 7.83 | ----- | 2021-07-21 | 11.7 | <0.25 | 17.26
2021-07-22 | <0.300 | 5.61 | 1.285 | <0.300 | 9.37 | 1.547 | 2021-07-22 | 11.13 | <0.25 | 16.92
2021-07-23 | <0.300 | 5.3 | 1 | 0.316 | 9.33 | ----- | 2021-07-23 | 12.23 | <0.25 | 17.67
2021-07-24 | <0.300 | 6.06 | 1 | <0.300 | 9.42 | ----- | 2021-07-24 | 10.73 | <0.25 | 16.58
2021-07-25 | <0.300 | 6.69 | 1 | <0.300 | 9.83 | ----- | 2021-07-25 | 8.99 | <0.25 | 13.29
2021-07-26 | <0.300 | 8.22 | 1 | <0.300 | 11.57 | ----- | 2021-07-26 | 10.63 | <0.25 | 14.87
2021-07-27 | <0.300 | 7.75 |  | <0.300 | 12.06 |  | 2021-07-27 | 13.59 | <0.25 | T/X
2021-07-28 | <0.300 | 6.43 |  | <0.300 | 11.08 | ----- | 2021-07-28 | 10.93 | <0.25 | 17.28
2021-07-29 | <0.300 | 4.01 | 1.091 | <0.300 | 6.64 | 1 | 2021-07-29 | 8.12 | <0.25 | 13.46
2021-07-30 | <0.300 | 6.32 | 1 | <0.300 | 9.15 | ----- | 2021-07-30 | 10.3 | <0.25 | 15.22
2021-07-31 | <0.300 | 5.23 | 1 | <0.300 | 8.93 | ----- | 2021-07-31 | 10.06 | <0.25 | 16.16
2021-08-01 | <0.300 | 7.6 | 1 | <0.300 | 10.52 | ----- | 2021-08-01 | 9.65 | <0.25 | 11.94
2021-08-02 | 0.525 | 8.32 |  | <0.300 | 11.32 | ----- | 2021-08-02 | 10.09 | <0.25 | 12.38
2021-08-03 | <0.300 | 4.88 | 1 | <0.300 | 7.42 | 1.681 | 2021-08-03 | 11.1 | <0.25 | 14.29
2021-08-04 | <0.300 | 3.77 | 1.012 | <0.300 | 5.75 | ----- | 2021-08-04 | 8.3 | <0.25 | 13.2
2021-08-05 | <0.300 | 4.05 | 1.085 | <0.300 | 6.74 | 1 | 2021-08-05 | 8.26 | <0.25 | 12.91
2021-08-06 | <0.300 | 4.4 | 2.181 | <0.300 | 6.92 | ----- | 2021-08-06 | 8.67 | <0.25 | 13.68
2021-08-07 | <0.300 | 4.77 | 1.02 | <0.300 | 6.66 | ----- | 2021-08-07 | 9.63 | <0.25 | 15.63
2021-08-08 | <0.300 | 8.13 | 1 | <0.300 | 12.79 | ----- | 2021-08-08 | 12.73 | <0.25 | 19.34
2021-08-09 | <0.300 | 10.6 | 1 |  |  | ----- | 2021-08-09 | 12.7 | <0.25 | 17.22
2021-08-10 | <0.300 | 8.15 | 1 | <0.300 | 12.07 | <4.000 | 2021-08-10 | 11.62 | <0.25 | 17.04
2021-08-11 | <0.300 | 7.71 |  | <0.300 | 10.01 | ----- | 2021-08-11 | 11.42 | <0.25 | 15.13
2021-08-12 | <0.300 | 7.6 | 1.152 | <0.300 | 9.67 | <4.000 | 2021-08-12 | 12.48 | <0.25 | 17.11
2021-08-13 | <0.300 | 8.03 | 1 | <0.300 | 11.17 | ----- | 2021-08-13 | 13.21 | <0.25 | 18.39
2021-08-14 | <0.300 | 4.24 | 1.063 | <0.300 | 5.89 | ----- | 2021-08-14 | 12.53 | <0.25 | 20.29
2021-08-15 | <0.300 | 6.5 | 1 | <0.300 | 10.2 | ----- | 2021-08-15 | 10.87 | <0.25 | 15.88
2021-08-16 | <0.300 | 9.84 | 1 | <0.300 | 12.54 | ----- | 2021-08-16 | 11.5 | <0.25 | 17.67
2021-08-17 | <0.300 | 5.05 | 1.575 | <0.300 | 7.36 | 1.419 | 2021-08-17 | 7.97 | <0.25 | 16.14
2021-08-18 | <0.300 | 2.63 | 3.905 | <0.300 | 5.3 | ----- | 2021-08-18 | 7.28 | <0.25 | 14.19
2021-08-19 | <0.300 | 4.45 | 1.11 | <0.300 | 7.09 | 1.479 | 2021-08-19 | 8.87 | <0.25 | 15.37
2021-08-20 | 0.379 | 3.27 | 1 | 0.554 | 4.89 | ----- | 2021-08-20 | 9.07 | <0.25 | 14.72
2021-08-21 | <0.300 | 5.34 | 1 | <0.300 | 7.45 | ----- | 2021-08-21 | 8.12 | <0.25 | 13.51
2021-08-22 | <0.300 | 8.86 | 2.49 | <0.300 | 10.19 | ----- | 2021-08-22 | 7.91 | <0.25 | 12.89
2021-08-23 | <0.300 | 9.31 | 1 | <0.300 | 11.08 | ----- | 2021-08-23 | 8.96 | <0.25 | 14.47
2021-08-24 | <0.300 | 7.13 | 1 | <0.300 | 8.82 | 1 | 2021-08-24 | 8.34 | <0.25 | 14.96
2021-08-25 | <0.300 | 4.84 | 1 | <0.300 | 5.62 | ----- | 2021-08-25 | 6.74 | <0.25 | 12.32
2021-08-26 | <0.300 | 7.54 | 1 | <0.300 | 10.43 | 1.024 | 2021-08-26 | 7.67 | <0.25 | 11.89
2021-08-27 |  |  | 1 |  |  | ----- | 2021-08-27 | T/X | T/X | T/X
2021-08-28 | <0.300 | 6.38 | 1 | <0.300 | 5.99 | ----- | 2021-08-28 | 9.93 | <0.25 | 17.23
2021-08-29 | <0.300 | 8.08 | 1 | <0.300 | 10.08 | ----- | 2021-08-29 | 9.35 | <0.25 | 15.84
2021-08-30 | <0.300 | 7.82 | 1 | <0.300 | 9.49 | ----- | 2021-08-30 | 10.04 | <0.25 | 16.34
2021-08-31 | <0.300 | 10.32 | 1 | <0.300 | 10.38 | 1 | 2021-08-31 | 16.1 | <0.25 | 23.5
2021-09-01 | <0.300 | 10.14 | 1 | <0.300 | 8.3 | ----- | 2021-09-01 | 16.63 | <0.25 | 25.55
2021-09-02 | <0.30 | 8.4 | 1 | <0.30 | 8.37 | 1 | 2021-09-02 | 18.76 | <0.25 | 30
2021-09-03 | <0.30 | 10.15 | 1 | <0.30 | 12.37 |  | 2021-09-03 | 19.1 | <0.25 | 30.61
2021-09-04 | [6 empty] | 2021-09-04 | T/X | T/X | T/X
2021-09-05 | <0.30 | 11.12 | 1 | <0.30 | 8.04 |  | 2021-09-05 | 18.12 | <0.25 | 23.2
2021-09-06 | <0.30 | 10.93 | 1 | <0.30 | 15.48 |  | 2021-09-06 | 16.07 | <0.25 | 21.73
2021-09-07 | <0.30 | 11.63 | 1 | <0.30 | 15.42 | 1 | 2021-09-07 | 18.34 | <0.25 | 25.52
2021-09-08 | <0.30 | 10.79 | 1 | <0.30 | 14.72 |  | 2021-09-08 | 18.25 | <0.25 | 26.89
2021-09-09 | <0.30 | 8.93 | 1.073 | <0.30 | 10.57 | 1 | 2021-09-09 | 17.69 | <0.25 | 22.49
2021-09-10 | <0.30 | 6.27 | 1 | <0.30 | 9.95 |  | 2021-09-10 | 28.94 | <0.25 | 37.41
2021-09-11 | [6 empty] | 2021-09-11 | T/X | T/X | T/X
2021-09-12 | <0.30 | 2.6 | 1.106 | <0.30 | 12.26 |  | 2021-09-12 | 22.76 | <0.25 | 28.65
2021-09-13 | <0.30 | 2.63 | 1.003 | <0.30 | 16.81 |  | 2021-09-13 | 20.86 | <0.25 | 27
2021-09-14 | <0.30 | 3.23 | 1.119 | <0.30 | 14.49 | 1 | 2021-09-14 | 19.5 | <0.25 | 28.39
2021-09-15 | <0.30 | 2.41 | 1.098 | <0.30 | 12.65 |  | 2021-09-15 | 22.13 | <0.25 | 29.91
2021-09-16 | <0.30 | 2.34 | 1 | <0.30 | 11.26 | 1.303 | 2021-09-16 | 21.92 | <0.25 | 28.67
2021-09-17 | <0.30 | 3.96 | 1 | <0.30 | 12.87 |  | 2021-09-17 | 24.75 | <0.25 | 33.02
2021-09-18 | [6 empty] | 2021-09-18 | T/X | T/X | T/X
2021-09-19 | <0.30 | 3.38 | 1.074 | <0.30 | 15.63 |  | 2021-09-19 | 22.43 | <0.25 | 29.56
2021-09-20 | <0.30 | 3.23 | 1.145 | <0.30 | 15.74 |  | 2021-09-20 | 21.89 | <0.25 | 31.23
2021-09-21 | <0.30 | 3.55 | 1.013 | <0.30 | 12.66 | 1 | 2021-09-21 | 22.7 | <0.25 | 31.91
2021-09-22 | <0.30 | 3.52 | 1.489 | <0.30 | 7.3 |  | 2021-09-22 | 16.27 | <0.25 | 26.58
2021-09-23 | <0.30 | 2.81 | 1.266 | <0.30 | 6.99 | 1.358 | 2021-09-23 | 18.18 | <0.25 | 22.11
2021-09-24 | <0.30 | 3.19 | 1.235 | <0.30 | 6.92 |  | 2021-09-24 | 21.62 | <0.25 | 24.79
2021-09-25 | [6 empty] | 2021-09-25 | T/X | T/X | T/X
2021-09-26 | 1.33 | 4.58 | 2.478 | 0.63 | 12.57 |  | 2021-09-26 | 18.09 | <0.25 | 23.76
2021-09-27 | 2.88 | 3.27 | 3.859 | 0.72 | 10.44 |  | 2021-09-27 | 18.55 | <0.25 | 25.95
2021-09-28 | 1.2 | 4.18 | 2.249 | <0.30 | 6.42 | 1 | 2021-09-28 | 15.14 | <0.25 | 19.85
2021-09-29 | 2.49 | 2.8 | 2.738 | 0.41 | 4.68 |  | 2021-09-29 | 14.82 | <0.25 | 21.95
2021-09-30 | 2.36 | 4.11 | 3.258 | 0.87 | 7.55 | 1.62 | 2021-09-30 | 16.3 | <0.25 | 23.88
2021-10-01 | 0.42 | 3.99 | 1.541 | <0.30 | 8.31 |  | 2021-10-01 | 18.82 | <0.25 | 27.49
2021-10-02 | [6 empty] | 2021-10-02 | T/X | T/X | T/X
2021-10-03 | 0.62 | 3.14 | 1.811 | <0.30 | 8.55 |  | 2021-10-03 | 14.35 | <0.25 | 21.59
2021-10-04 | <0.30 | 3.32 | 1.305 | <0.30 | 11.85 |  | 2021-10-04 | 13.62 | <0.25 | 21.55
2021-10-05 | <0.30 | 4.58 | 1.306 | <0.30 | 13.57 | 1.607 | 2021-10-05 | 20.77 | <0.25 | 30.17
2021-10-06 | <0.30 | 3.78 | 1 | <0.30 | 15.28 |  | 2021-10-06 | 19.13 | <0.25 | 28.6
2021-10-07 | <0.30 | 3.17 | 1 | 0.3 | 14.51 | 1 | 2021-10-07 | 21.32 | <0.25 | 23.4
2021-10-08 | <0.30 | 3.43 | 1 | <0.30 | 13.81 |  | 2021-10-08 | 13.81 | <0.25 | 23.54
2021-10-09 | [6 empty] | 2021-10-09 | T/X | T/X | T/X
2021-10-10 | <0.30 | 4.68 | 1 | <1.50 | 19.13 |  | 2021-10-10 | 21.93 | <0.25 | 26.31
2021-10-11 | <0.30 | 4.54 | 1.207 | <0.60 | 19.72 |  | 2021-10-11 | 18.27 | <0.25 | 28.72
2021-10-12 | <0.30 | 4.42 | 1 | <0.30 | 14.74 | 1 | 2021-10-12 | 10.7 | <0.25 | 12.96
2021-10-13 | <0.30 | 2.81 | 1.668 | <0.30 | 12.37 |  | 2021-10-13 | 9.14 | <0.25 | 11.95
2021-10-14 | <0.30 | 4.3 | 1 | <0.30 | 12.77 | 1 | 2021-10-14 | 11.58 | <0.25 | 18.1
2021-10-15 | <0.30 | 4.57 | 1 | <0.30 | 13.63 |  | 2021-10-15 | 13.59 | <0.25 | 21.33
2021-10-16 | [6 empty] | 2021-10-16 | T/X | T/X | T/X
2021-10-17 | <0.30 | 8.67 | 1.595 | <0.30 | 18.64 |  | 2021-10-17 | 16.94 | <0.25 | 19.85
2021-10-18 | <0.30 | 7.42 | 1.178 | <0.30 | 17.55 |  | 2021-10-18 | 15.91 | <0.25 | 26.07
2021-10-19 | <0.30 | 5.36 | 1.298 | <0.30 | 13.73 | 1 | 2021-10-19 | 16.08 | <0.25 | 25.11
2021-10-20 | <0.30 | 4.26 | 1 | <0.30 | 12.21 |  | 2021-10-20 | 16.5 | <0.25 | 23.33
2021-10-21 | <0.30 | 3.83 | 1 | <0.30 | 10.35 | 1.081 | 2021-10-21 | 14.67 | <0.25 | 21.84
2021-10-22 | <0.30 | 4 | 1.094 | <0.30 | 10.02 |  | 2021-10-22 | 16.95 | <0.25 | 24.69
2021-10-23 | [6 empty] | 2021-10-23 | T/X | T/X | T/X
2021-10-24 | <0.30 | 7 | 1.153 | <0.30 | 14.35 |  | 2021-10-24 | 16.44 | <0.25 | 24.69
2021-10-25 | <0.30 | 10.06 | 1.435 | <0.30 | 14.96 |  | 2021-10-25 | 18.13 | 2.13 | 27.13
2021-10-26 | <0.30 | 11.47 | 1 | <0.30 | 14.56 | 1.121 | 2021-10-26 | 6.02 | 3 | 8.71
2021-10-27 | <0.30 | 6.21 | 1.325 | <0.30 | 9.66 |  | 2021-10-27 | 7.21 | <0.25 | 15.72
2021-10-28 | <0.30 | 4.94 | 1.407 | <0.30 | 9.15 | 1.458 | 2021-10-28 | 8.55 | <0.25 | 10.75
2021-10-29 | <0.30 | 4.14 | 1.1 | <0.30 | 9.13 |  | 2021-10-29 | 8.21 | <0.25 | 5.09
2021-10-30 | [6 empty] | 2021-10-30 | T/X | T/X | T/X
2021-10-31 | <0.30 | 6.92 | 1.094 | <0.30 | 10.17 |  | 2021-10-31 | 8.57 | 1.26 | 17.93
2021-11-01 | <0.30 | 6.1 | 1.305 | <0.30 | 9.7 |  | 2021-11-01 | 7.39 | 0.69 | 18.4
2021-11-02 | <0.30 | 4.75 | 1.251 | <0.30 | 9.52 | 1 | 2021-11-02 | 9.06 | <0.25 | 16.56
2021-11-03 | <0.30 | 4.49 | 1.346 | <0.30 | 8.53 | ----- | 2021-11-03 | 9.4 | <0.25 | 13.55
2021-11-04 | <0.30 | 3.34 | 1.186 | <0.30 | 5.72 | 1.378 | 2021-11-04 | 9.31 | <0.25 | 15.68
2021-11-05 | <0.30 | 3.9 | 1.271 | <0.30 | 8.09 | ----- | 2021-11-05 | 9.77 | <0.25 | 19.97
2021-11-06 | [5 empty] | ----- | 2021-11-06 | T/X | T/X | T/X
2021-11-07 | <0.30 | 4.87 | 1.108 | <0.30 | 10.15 | ----- | 2021-11-07 | 10.16 | 0.28 | 17.79
2021-11-08 | <0.30 | 5.38 | 1.221 | <0.30 | 10.28 | ----- | 2021-11-08 | 10.79 | <0.25 | 17.27
2021-11-09 | <0.30 | 4.04 | 1.026 | 0.34 | 9.68 | 1.013 | 2021-11-09 | 11.17 | <0.25 | 20.21
2021-11-10 | <0.30 | 4.14 | 1.395 | <0.30 | 10.78 | ----- | 2021-11-10 | 15.26 | <0.25 | 23.1
2021-11-11 | <0.30 | 4.79 | 1.767 | 0.31 | 9.29 | 1.289 | 2021-11-11 | 10.59 | <0.25 | 17.86
2021-11-12 | <0.30 | 3.75 | 1.595 | <0.30 | 6.56 | ----- | 2021-11-12 | 9.35 | <0.25 | 20.05
2021-11-13 | [5 empty] | ----- | 2021-11-13 | T/X | T/X | T/X
2021-11-14 | <0.30 | 7.14 | 1.176 | <0.30 | 10.86 | ----- | 2021-11-14 | 9.18 | 0.49 | 15.58
2021-11-15 | <0.30 | 6.92 | 1.275 | <0.30 | 9.87 | ----- | 2021-11-15 | 10.18 | <0.25 | 15.57
2021-11-16 | <0.30 | 4.79 | 1.326 | 0.56 | 8.32 | 1.487 | 2021-11-16 | 10.75 | <0.25 | 18.02
2021-11-17 | <0.30 | 5.4 | 1 | 0.81 | 8.73 | ----- | 2021-11-17 | 12.12 | <0.25 | 20.2
2021-11-18 | <0.30 | 4.48 | 1 | 0.31 | 8.45 | 1.221 | 2021-11-18 | 13.61 | <0.25 | 21.31
2021-11-19 | <0.30 | 4 | 1.683 | 0.65 | 7.86 | ----- | 2021-11-19 | 14.74 | <0.25 | 24.88
2021-11-20 | [5 empty] | ----- | 2021-11-20 | T/X | T/X | T/X
2021-11-21 | <0.30 | 6.55 | 1.21 | <0.30 | 11.97 | ----- | 2021-11-21 | 10.78 | <0.25 | 17.48
2021-11-22 | <0.30 | 7.35 | 1.222 | <0.30 | 13.06 | ----- | 2021-11-22 | 13.81 | <0.25 | 20.46
2021-11-23 | <0.30 | 7.29 | 1 | <0.30 | 12.62 | 1 | 2021-11-23 | 14.83 | <0.25 | 21.23
2021-11-24 | <0.30 | 7.25 | 1.437 | 0.74 | 9.46 | ----- | 2021-11-24 | 19.22 | <0.25 | 23.64
2021-11-25 | <0.30 | 6.74 | 1.302 | 0.96 | 6.9 | <5.000 | 2021-11-25 | 13.52 | <0.25 | 21.03
2021-11-26 | <0.30 | 7.26 | 1.106 | 1.62 | 10.93 | ----- | 2021-11-26 | 13.56 | <0.25 | 21.69
2021-11-27 | [5 empty] | ----- | 2021-11-27 | T/X | T/X | T/X
2021-11-28 | <0.30 | 11.81 | 1 | <0.30 | 15.9 | ----- | 2021-11-28 | 13.32 | <0.25 | 21.17
2021-11-29 | <0.30 | 11.3 | 1 | <0.30 | 14.92 | ----- | 2021-11-29 | 15.92 | <0.25 | 23.53
2021-11-30 | <0.30 | 9.47 | 1 | 1.88 | 9.77 | 2.911 | 2021-11-30 | 18.1 | <0.25 | 26.63
2021-12-01 | <0.30 | 8.47 | 1.093 | <0.30 | 10.14 | ----- | 2021-12-01 | 13.51 | <0.25 | 20.3
2021-12-02 | <0.30 | 6.64 | 1.171 | <0.30 | 7.88 | 1.242 | 2021-12-02 | 12.81 | <0.25 | 19.26
2021-12-03 | <0.30 | 6.56 | 1 | <0.30 | 8.67 | ----- | 2021-12-03 | 11.73 | <0.25 | 19.3
2021-12-04 | [5 empty] | ----- | 2021-12-04 | T/X | T/X | T/X
2021-12-05 | <0.30 | 7.19 | 4.252 | <0.30 | 9.55 | ----- | 2021-12-05 | 8.77 | 1.3 | 13.59
2021-12-06 | <0.30 | 8.44 | 1.343 | <0.30 | 9.78 | ----- | 2021-12-06 | 10.58 | <0.25 | 16.58
2021-12-07 | <0.30 | 7.55 | 1 | 1.28 | 7.18 | 2.04 | 2021-12-07 | 12.45 | <0.25 | 19.8
2021-12-08 | <0.30 | 6.84 | 1 | <0.30 | 7.7 | ----- | 2021-12-08 | 12.7 | <0.25 | 17.46
2021-12-09 | <0.30 | 6.71 | 1.416 | <0.30 | 8.77 | 1.338 | 2021-12-09 | 13.42 | <0.25 | 22.2
2021-12-10 | <0.30 | 7.03 | 1.28 | <0.30 | 9.19 | ----- | 2021-12-10 | 17.01 | <0.25 | 28.41
2021-12-11 | [5 empty] | ----- | 2021-12-11 | T/X | T/X | T/X
2021-12-12 | <0.30 | 7.79 | 1 | <0.30 | 10.78 | ----- | 2021-12-12 | 9.21 | 1.4 | 12.89
2021-12-13 | <0.30 | 8.99 | 1 | <0.30 | 12.57 | ----- | 2021-12-13 | 10.52 | 1.21 | 15.73
2021-12-14 | <0.30 | 9.03 | 1.415 | 0.76 | 11.32 | 1.832 | 2021-12-14 | 14.49 | <0.25 | 25.91
2021-12-15 | <0.30 | 6.9 | 1.088 | 0.97 | 6.75 | ----- | 2021-12-15 | 12.28 | <0.25 | 18.92
2021-12-16 | <0.30 | 5.87 | 1.358 | 0.64 | 6.3 | 1.831 | 2021-12-16 | 9.85 | <0.25 | 18.6
2021-12-17 | <0.30 | 5.3 | 1.245 | 0.37 | 7.19 | ----- | 2021-12-17 | 9.46 | <0.25 | 15.17
2021-12-18 | [5 empty] | ----- | 2021-12-18 | T/X | T/X | T/X
2021-12-19 | <0.30 | 6.26 | 1 | <0.30 | 8.19 | ----- | 2021-12-19 | 9.82 | <0.25 | 16.65
2021-12-20 | <0.30 | 7.12 | 1 | <0.30 | 9.14 | ----- | 2021-12-20 | 10.19 | <0.25 | 15.96
2021-12-21 | <0.30 | 6.26 | 1 | <0.30 | 8.76 | 1 | 2021-12-21 | 13.57 | <0.25 | 22.48
2021-12-22 | <0.30 | 4.76 | 1 | <0.30 | 7.98 | ----- | 2021-12-22 | 12.13 | <0.25 | 21.63
2021-12-23 | <0.30 | 5.1 | 1 | 0.34 | 6.8 | 1.244 | 2021-12-23 | 15.03 | <0.25 | 26.38
2021-12-24 | <0.30 | 6.57 | 1 | 0.36 | 7.15 | ----- | 2021-12-24 | 16.11 | <0.25 | 22.33
2021-12-25 | [5 empty] | ----- | 2021-12-25 | T/X | T/X | T/X
2021-12-26 | <0.30 | 10.71 | 1 | 0.42 | 12.34 | ----- | 2021-12-26 | 13.38 | <0.25 | 20.18
2021-12-27 | 0.59 | 10.71 | 2.064 | 1.73 | 11.36 | ----- | 2021-12-27 | 12.47 | <0.25 | 20.31
2021-12-28 | <0.30 | 7.33 | 1.34 | <0.30 | 9.03 | 1 | 2021-12-28 | 10.83 | <0.25 | 18.28
2021-12-29 | <0.30 | 6.72 | 1 | 0.93 | 6.31 | ----- | 2021-12-29 | 9.63 | <0.25 | 13.85
2021-12-30 | <0.30 | 6.46 | 1 | 0.38 | 6.75 | 1.464 | 2021-12-30 | 11.85 | <0.25 | 18.6
2021-12-31 | <0.30 | 7.12 | 1 | <0.30 | 8.22 | ----- | 2021-12-31 | 12.29 | <0.25 | 19.08

## temp
date | temp
2021-01-01 | 32
2021-01-02 | 33
2021-01-03 | 32
2021-01-04 | 27
2021-01-05 | 33
2021-01-06 | 35
2021-01-07 | 37
2021-01-08 | 34
2021-01-09 | 32
2021-01-10 | 28
2021-01-11 | 26
2021-01-12 | 31
2021-01-13 | 37
2021-01-14 | 37
2021-01-15 | 34
2021-01-16 | 34
2021-01-17 | 31
2021-01-18 | 28
2021-01-19 | 28
2021-01-20 | 24
2021-01-21 | 36
2021-01-22 | 19
2021-01-23 | 23
2021-01-24 | 31
2021-01-25 | 32
2021-01-26 | 31
2021-01-27 | 25
2021-01-28 | 19
2021-01-29 | 26
2021-01-30 | 31
2021-01-31 | 31
2021-02-01 | 29
2021-02-02 | 28
2021-02-03 | 27
2021-02-04 | 32
2021-02-05 | 14
2021-02-06 | 9
2021-02-07 | 1
2021-02-08 | 11
2021-02-09 | 10
2021-02-10 | 14
2021-02-11 | 17
2021-02-12 | 14
2021-02-13 | 8
2021-02-14 | 1
2021-02-15 | 8
2021-02-16 | 13
2021-02-17 | 16
2021-02-18 | 20
2021-02-19 | 16
2021-02-20 | 18
2021-02-21 | 30
2021-02-22 | 34
2021-02-23 | 41
2021-02-24 | 40
2021-02-25 | 33
2021-02-26 | 36
2021-02-27 | 40
2021-02-28 | 42
2021-03-01 | 30
2021-03-02 | 34
2021-03-03 | 44
2021-03-04 | 34
2021-03-05 | 36
2021-03-06 | 36
2021-03-07 | 41
2021-03-08 | 54
2021-03-09 | 56
2021-03-10 | 62
2021-03-11 | 53
2021-03-12 | 44
2021-03-13 | 46
2021-03-14 | 42
2021-03-15 | 33
2021-03-16 | 35
2021-03-17 | 37
2021-03-18 | 39
2021-03-19 | 39
2021-03-20 | 45
2021-03-21 | 53
2021-03-22 | 58
2021-03-23 | 58
2021-03-24 | 55
2021-03-25 | 45
2021-03-26 | 39
2021-03-27 | 52
2021-03-28 | 44
2021-03-29 | 48
2021-03-30 | 57
2021-03-31 | 39
2021-04-01 | 33
2021-04-02 | 40
2021-04-03 | 55
2021-04-04 | 63
2021-04-05 | 68
2021-04-06 | 71
2021-04-07 | 71
2021-04-08 | 59
2021-04-09 | 56
2021-04-10 | 53
2021-04-11 | 50
2021-04-12 | 55
2021-04-13 | 49
2021-04-14 | 44
2021-04-15 | 45
2021-04-16 | 45
2021-04-17 | 46
2021-04-18 | 52
2021-04-19 | 47
2021-04-20 | 38
2021-04-21 | 39
2021-04-22 | 47
2021-04-23 | 56
2021-04-24 | 55
2021-04-25 | 43
2021-04-26 | 61
2021-04-27 | 73
2021-04-28 | 48
2021-04-29 | 51
2021-04-30 | 50
2021-05-01 | 64
2021-05-02 | 72
2021-05-03 | 63
2021-05-04 | 53
2021-05-05 | 51
2021-05-06 | 50
2021-05-07 | 49
2021-05-08 | 45
2021-05-09 | 46
2021-05-10 | 46
2021-05-11 | 47
2021-05-12 | 51
2021-05-13 | 57
2021-05-14 | 61
2021-05-15 | 58
2021-05-16 | 63
2021-05-17 | 64
2021-05-18 | 67
2021-05-19 | 69
2021-05-20 | 76
2021-05-21 | 77
2021-05-22 | 78
2021-05-23 | 72
2021-05-24 | 74
2021-05-25 | 78
2021-05-26 | 72
2021-05-27 | 56
2021-05-28 | 47
2021-05-29 | 53
2021-05-30 | 58
2021-05-31 | 63
2021-06-01 | 66
2021-06-02 | 68
2021-06-03 | 74
2021-06-04 | 80
2021-06-05 | 81
2021-06-06 | 81
2021-06-07 | 76
2021-06-08 | 79
2021-06-09 | 79
2021-06-10 | 79
2021-06-11 | 83
2021-06-12 | 80
2021-06-13 | 78
2021-06-14 | 74
2021-06-15 | 71
2021-06-16 | 69
2021-06-17 | 77
2021-06-18 | 80
2021-06-19 | 78
2021-06-20 | 75
2021-06-21 | 68
2021-06-22 | 67
2021-06-23 | 71
2021-06-24 | 71
2021-06-25 | 73
2021-06-26 | 75
2021-06-27 | 77
2021-06-28 | 74
2021-06-29 | 77
2021-06-30 | 76
2021-07-01 | 71
2021-07-02 | 67
2021-07-03 | 75
2021-07-04 | 81
2021-07-05 | 83
2021-07-06 | 84
2021-07-07 | 79
2021-07-08 | 67
2021-07-09 | 69
2021-07-10 | 70
2021-07-11 | 68
2021-07-12 | 71
2021-07-13 | 73
2021-07-14 | 78
2021-07-15 | 75
2021-07-16 | 70
2021-07-17 | 73
2021-07-18 | 75
2021-07-19 | 76
2021-07-20 | 77
2021-07-21 | 71
2021-07-22 | 76
2021-07-23 | 82
2021-07-24 | 83
2021-07-25 | 82
2021-07-26 | 83
2021-07-27 | 81
2021-07-28 | 82
2021-07-29 | 79
2021-07-30 | 70
2021-07-31 | 73
2021-08-01 | 72
2021-08-02 | 71
2021-08-03 | 73
2021-08-04 | 75
2021-08-05 | 78
2021-08-06 | 76
2021-08-07 | 79
2021-08-08 | 80
2021-08-09 | 76
2021-08-10 | 81
2021-08-11 | 80
2021-08-12 | 79
2021-08-13 | 76
2021-08-14 | 74
2021-08-15 | 72
2021-08-16 | 73
2021-08-17 | 76
2021-08-18 | 80
2021-08-19 | 79
2021-08-20 | 81
2021-08-21 | 80
2021-08-22 | 77
2021-08-23 | 79
2021-08-24 | 81
2021-08-25 | 79
2021-08-26 | 80
2021-08-27 | 83
2021-08-28 | 84
2021-08-29 | 82
2021-08-30 | 77
2021-08-31 | 76
2021-09-01 | 73
2021-09-02 | 71
2021-09-03 | 71
2021-09-04 | 70
2021-09-05 | 72
2021-09-06 | 72
2021-09-07 | 75
2021-09-08 | 70
2021-09-09 | 68
2021-09-10 | 71
2021-09-11 | 77
2021-09-12 | 78
2021-09-13 | 77
2021-09-14 | 78
2021-09-15 | 69
2021-09-16 | 72
2021-09-17 | 76
2021-09-18 | 73
2021-09-19 | 78
2021-09-20 | 77
2021-09-21 | 67
2021-09-22 | 60
2021-09-23 | 59
2021-09-24 | 66
2021-09-25 | 61
2021-09-26 | 70
2021-09-27 | 72
2021-09-28 | 67
2021-09-29 | 70
2021-09-30 | 70
2021-10-01 | 74
2021-10-02 | 73
2021-10-03 | 71
2021-10-04 | 68
2021-10-05 | 67
2021-10-06 | 67
2021-10-07 | 69
2021-10-08 | 68
2021-10-09 | 72
2021-10-10 | 76
2021-10-11 | 70
2021-10-12 | 62
2021-10-13 | 64
2021-10-14 | 67
2021-10-15 | 58
2021-10-16 | 53
2021-10-17 | 55
2021-10-18 | 60
2021-10-19 | 62
2021-10-20 | 63
2021-10-21 | 54
2021-10-22 | 50
2021-10-23 | 48
2021-10-24 | 49
2021-10-25 | 51
2021-10-26 | 50
2021-10-27 | 49
2021-10-28 | 54
2021-10-29 | 54
2021-10-30 | 53
2021-10-31 | 48
2021-11-01 | 42
2021-11-02 | 40
2021-11-03 | 38
2021-11-04 | 39
2021-11-05 | 43
2021-11-06 | 48
2021-11-07 | 54
2021-11-08 | 56
2021-11-09 | 53
2021-11-10 | 52
2021-11-11 | 51
2021-11-12 | 38
2021-11-13 | 38
2021-11-14 | 36
2021-11-15 | 34
2021-11-16 | 44
2021-11-17 | 54
2021-11-18 | 34
2021-11-19 | 34
2021-11-20 | 42
2021-11-21 | 43
2021-11-22 | 30
2021-11-23 | 35
2021-11-24 | 46
2021-11-25 | 39
2021-11-26 | 26
2021-11-27 | 36
2021-11-28 | 33
2021-11-29 | 35
2021-11-30 | 42
2021-12-01 | 44
2021-12-02 | 51
2021-12-03 | 45
2021-12-04 | 37
2021-12-05 | 39
2021-12-06 | 29
2021-12-07 | 20
2021-12-08 | 30
2021-12-09 | 39
2021-12-10 | 45
2021-12-11 | 41
2021-12-12 | 40
2021-12-13 | 42
2021-12-14 | 47
2021-12-15 | 61
2021-12-16 | 47
2021-12-17 | 37
2021-12-18 | 38
2021-12-19 | 35
2021-12-20 | 36
2021-12-21 | 35
2021-12-22 | 27
2021-12-23 | 40
2021-12-24 | 50
2021-12-25 | 46
2021-12-26 | 38
2021-12-27 | 41
2021-12-28 | 37
2021-12-29 | 36
2021-12-30 | 37
2021-12-31 | 42
2022-01-01 | 32
2022-01-02 | 24
2022-01-03 | 18
2022-01-04 | 31
2022-01-05 | 19
2022-01-06 | 11
2022-01-07 | 9
2022-01-08 | 26
2022-01-09 | 26
2022-01-10 | 14
2022-01-11 | 23
2022-01-12 | 37
2022-01-13 | 38
2022-01-14 | 24
2022-01-15 | 25
2022-01-16 | 24
2022-01-17 | 28
2022-01-18 | 25
2022-01-19 | 25
2022-01-20 | 15
2022-01-21 | 19
2022-01-22 | 26
2022-01-23 | 20
2022-01-24 | 21
2022-01-25 | 9
2022-01-26 | 5
2022-01-27 | 28
2022-01-28 | 23
2022-01-29 | 17
2022-01-30 | 26
2022-01-31 | 32
2022-02-01 | 39
2022-02-02 | 24
2022-02-03 | 25
2022-02-04 | 20
2022-02-05 | 14
2022-02-06 | 27
2022-02-07 | 24
2022-02-08 | 30
2022-02-09 | 38
2022-02-10 | 32
2022-02-11 | 37
2022-02-12 | 20
2022-02-13 | 16
2022-02-14 | 22
2022-02-15 | 33
2022-02-16 | 50
2022-02-17 | 26
2022-02-18 | 22
2022-02-19 | 17
2022-02-20 | 38
2022-02-21 | 44
2022-02-22 | 38
2022-02-23 | 23
2022-02-24 | 28
2022-02-25 | 27
2022-02-26 | 26
2022-02-27 | 36
2022-02-28 | 43
2022-03-01 | 43
2022-03-02 | 44
2022-03-03 | 33
2022-03-04 | 37
2022-03-05 | 59
2022-03-06 | 44
2022-03-07 | 35
2022-03-08 | 34
2022-03-09 | 37
2022-03-10 | 28
2022-03-11 | 26
2022-03-12 | 19
2022-03-13 | 23
2022-03-14 | 51
2022-03-15 | 44
2022-03-16 | 56
2022-03-17 | 58
2022-03-18 | 45
2022-03-19 | 41
2022-03-20 | 50
2022-03-21 | 62
2022-03-22 | 55
2022-03-23 | 53
2022-03-24 | 44
2022-03-25 | 43
2022-03-26 | 33
2022-03-27 | 30
2022-03-28 | 30
2022-03-29 | 38
2022-03-30 | 57
2022-03-31 | 42
2022-04-01 | 37
2022-04-02 | 39
2022-04-03 | 42
2022-04-04 | 48
2022-04-05 | 46
2022-04-06 | 53
2022-04-07 | 44
2022-04-08 | 39
2022-04-09 | 39
2022-04-10 | 52
2022-04-11 | 58
2022-04-12 | 62
2022-04-13 | 64
2022-04-14 | 46
2022-04-15 | 48
2022-04-16 | 41
2022-04-17 | 39
2022-04-18 | 38
2022-04-19 | 43
2022-04-20 | 49
2022-04-21 | 58
2022-04-22 | 53
2022-04-23 | 73
2022-04-24 | 70
2022-04-25 | 51
2022-04-26 | 44
2022-04-27 | 40
2022-04-28 | 48
2022-04-29 | 59
2022-04-30 | 63
2022-05-01 | 52
2022-05-02 | 54
2022-05-03 | 48
2022-05-04 | 48
2022-05-05 | 51
2022-05-06 | 52
2022-05-07 | 57
2022-05-08 | 60
2022-05-09 | 72
2022-05-10 | 81
2022-05-11 | 83
2022-05-12 | 85
2022-05-13 | 83
2022-05-14 | 77
2022-05-15 | 70
2022-05-16 | 69
2022-05-17 | 60
2022-05-18 | 60
2022-05-19 | 71
2022-05-20 | 74
2022-05-21 | 61
2022-05-22 | 59
2022-05-23 | 56
2022-05-24 | 60
2022-05-25 | 70
2022-05-26 | 73
2022-05-27 | 59
2022-05-28 | 66
2022-05-29 | 76
2022-05-30 | 82
2022-05-31 | 83

## batteryA
date | flow_in | flow_ras | flow_waste | MLSS | MLVSS | SVI | orthoP | flow_microC | NH3 | NOx | TKN
2021-01-22 | 39 | 41 | 0 | 2108 | 1664 | 105 |  | 0
2021-01-23 | 39 | 41 | 0 | 2204 | 1768 | 104 |  | 0
2021-01-24 | 38 | 41 | 0 | 2404 | 1916 | 107 |  | 0
2021-01-25 | 39 | 41 | 0 | 2592 | 2032 | 105 |  | 0
2021-01-26 | 37 | 40 | 0 | 2652 | 2084 | 106 |  | 0
2021-01-27 | 28 | 39 | 0 | 2760 | 2224 | 139 |  | 0
2021-01-28 | 36 | 38 | 0 | 2910 | 2260 | 107 |  | 0
2021-01-29 | 42 | 39 | 1.04 | 2840 | 2256 | 92 |  | 0
2021-01-30 | 46 | 39 | 0.98 | 2736 | 2184 | 84 |  | 0
2021-01-31 | 46 | 39 | 0.98 | 2800 | 2280 | 84 |  | 0
2021-02-01 | 43.7 | 38.5 | 1.14 | 2652 | 2124 | 124 |  | 0
2021-02-02 | 36.5 | 38.4 | 1.26 | 2752 | 2200 | 102 |  | 0
2021-02-03 | 23 | 36.3 | 1.26 | 2572 | 2050 | 102 |  | 0
2021-02-04 | 37.6 | 38.6 | 0.7 | 2392 | 1900 | 128 |  | 0
2021-02-05 | 45.6 | 39.4 | 0 | 2304 | 1860 | 117 |  | 0
2021-02-06 | 37.3 | 38.8 | 0 | 2248 | 1800 | 105 |  | 0
2021-02-07 | 20.5 | 34.2 | 0 | 2348 | 1880 | 134 |  | 0
2021-02-08 | 18 | 31.6 | 1.44 | 2220 | 1740 | 115 | 1.954 | 0
2021-02-09 | 19.1 | 29.9 | 1.18 | 2028 | 1616 | 118 | 2.611 | 0
2021-02-10 | 22.5 | 30.3 | 0 | 1664 | 1308 | 132 | 3.204 | 0
2021-02-11 | 21 | 31.7 | 0 | 1692 | 1328 | 118 | 3.23 | 0
2021-02-12 | 19.3 | 31.7 | 0 | 1672 | 1300 | 132 |  | 0
2021-02-13 | 20.9 | 31.7 | 0 | 1668 | 1320 | 126 |  | 0
2021-02-14 | 20.4 | 29.6 | 0 | 1788 | 1384 | 132 | 3.57 | 0
2021-02-15 | 19.1 | 27.3 | 0 | 1580 | 1240 | 111 | 3.313 | 0
2021-02-16 | 21.1 | 26.8 | 0 | 1500 | 1160 | 140 | 3.708 | 0
2021-02-17 | 26.2 | 27.5 | 0 | 1596 | 1288 | 119 | 3.777 | 0
2021-02-18 | 30 | 27.5 | 0 | 1824 | 1452 | 121 | 6.783 | 0
2021-02-19 | 31 | 28.4 | 0 | 1824 | 1432 | 110 |  | 0
2021-02-20 | 30.08 | 27 | 0 | 1892 | 1504 | 116 |  | 0
2021-02-21 | 42.1 | 30.8 | 0 | 1884 | 1516 | 114 | 3.658 | 0
2021-02-22 | 31.3 | 30.4 | 0 | 1804 | 1408 | 89 |  | 0
2021-02-23 | 45.8 | 30.8 | 0 | 2392 | 1904 | 113 | 3.578 | 0
2021-02-24 | 60 | 31.8 | 0.5 | 2084 | 1648 | 106 | 2.429 | 0
2021-02-25 | 65.7 | 35.9 | 0.71 | 2268 | 1804 | 112 | 2.098 | 0
2021-02-26 | 62 | 35.9 | 0.79 | 2472 | 1940 | 95 |  | 0
2021-02-27 | 62.9 | 36.4 | 0.8 | 2312 | 1764 | 91 |  | 0
2021-02-28 | 62.1 | 35.4 | 0.8 | 2240 | 1724 | 91 |  | 0
2021-03-01 | 66.5 | 35.4 | 0.63 | 2148 | 1612 | 102 | 0.726 | 0
2021-03-02 | 55.8 | 36.6 | 0.71 | 2380 | 1788 | 90 | 1.472 | 0
2021-03-03 | 57.1 | 35.5 | 0 | 1872 | 1452 | 83 | 1.614 | 0
2021-03-04 | 61 | 35.8 | 0.94 | 2636 | 2000 | 83 | 0.471 | 0
2021-03-05 | 66.9 | 36.3 | 0.76 | 2072 | 1552 | 89 |  | 0
2021-03-06 | 63 | 36.3 | 1.23 | 1628 | 1216 | 83 |  | 0
2021-03-07 | 66.2 | 36.3 | 0.75 | 1124 | 864 | 67 |  | 0
2021-03-08 | 61.3 | 36.3 | 0 | 872 | 664 | 75 | 1.718 | 0
2021-03-09 | 59 | 36.3 | 0 | 1436 | 1116 | 80 | 2.421 | 0
2021-03-10 | 38 | 36.7 | 0 | 1856 | 1388 | 86 | 2.57 | 0
2021-03-11 | 53 | 36.1 | 0 | 1912 | 1428 | 78 | 1.771 | 0
2021-03-12 | 57.1 | 37.5 | 0 | 2124 | 1620 | 71 |  | 0
2021-03-13 | 40.6 | 38.2 | 0.96 | 2736 | 2080 | 88 |  | 0
2021-03-14 | 47.8 | 38.2 | 0.96 | 2792 | 2124 | 86 |  | 0
2021-03-15 | 47.3 | 38.2 | 0.81 | 2456 | 1856 | 92 | 1.034 | 0
2021-03-16 | 41.1 | 38.2 | 1.12 | 2972 | 2260 | 96 | 2.37 | 0
2021-03-17 | 44.5 | 39 | 0.96 | 2496 | 1892 | 84 | 1.976 | 0
2021-03-18 | 63.5 | 38.3 | 0.67 | 2344 | 1780 | 87 | 3.277 | 0
2021-03-19 | 49.4 | 38.3 | 0.79 | 2396 | 1820 | 88 |  | 0
2021-03-20 | 42.8 | 38.3 | 0.98 | 2616 | 1984 | 88 |  | 0
2021-03-21 | 42.6 | 39.1 | 0.98 | 2404 | 1840 | 87 |  | 0
2021-03-22 | 40 | 39.1 | 0.97 | 2300 | 1756 | 83 | 1.65 | 0
2021-03-23 | 46.1 | 38 | 0.45 | 2020 | 1548 | 84 | 2.638 | 0
2021-03-24 | 42.6 | 38.5 | 0 | 1912 | 1476 | 84 | 3.849 | 0
2021-03-25 | 45.8 | 38.6 | 0 | 1980 | 1468 | 86 | 4.213 | 0
2021-03-26 | 53.6 | 38.6 | 0 | 1772 | 1360 | 79 |  | 0
2021-03-27 | 50.4 | 38.6 | 0 | 2096 | 1632 | 79 |  | 0
2021-03-28 | 47.3 | 38.6 | 0 | 2056 | 1584 | 83 |  | 0
2021-03-29 | 38.8 | 38.6 | 1 | 2200 | 1724 | 82 | 1.932 | 0
2021-03-30 | 34.7 | 38.6 | 0.5 | 2424 | 1840 | 78 | 2.851 | 0
2021-03-31 | 28.6 | 38.6 | 0.5 | 2180 | 1672 | 80 | 2.969 | 0
2021-04-01 | 33 | 39 | 0.5 | 2072 | 1600 | 84 | 3.523 | 0
2021-04-02 | 38 | 39 | 0 | 1984 | 1528 | 81 |  | 0
2021-04-03 | 44 | 39 | 0 | 2084 | 1624 | 82 |  | 0
2021-04-04 | 44 | 39 | 0 | 2204 | 1704 | 79 |  | 0
2021-04-05 | 40 | 39 | 0 | 2192 | 1680 | 78 | 3.253 | 0
2021-04-06 | 33 | 40 | 0.5 | 2640 | 2040 | 76 | 4.262 | 0
2021-04-07 | 37 | 38 | 0.8 | 2796 | 2172 | 79 | 4.808 | 0
2021-04-08 | 43 | 37 | 0 | 2376 | 1832 | 78 | 6.653 | 0
2021-04-09 | 44 | 37 | 0 | 2296 | 1764 | 78 |  | 0
2021-04-10 | 46 | 37 | 0 | 2004 | 1548 | 77 |  | 0
2021-04-11 | 41 | 37 | 0 | 1744 | 1360 | 80 |  | 0
2021-04-12 | 42 | 37 | 0 | 1572 | 1192 | 76 | 2.362 | 0
2021-04-13 | 34 | 38 | 0 | 1660 | 1256 | 78 | 3.345 | 0
2021-04-14 | 35 | 39 | 0 | 1644 | 1248 | 79 | 3.564 | 0
2021-04-15 | 33 | 39 | 0 | 1860 | 1408 | 75 | 3.808 | 0
2021-04-16 | 36 | 39 | 0 | 1772 | 1348 | 76 |  | 0
2021-04-17 | 34 | 39 | 0 | 2048 | 1576 | 76 |  | 0
2021-04-18 | 29 | 39 | 0 | 1880 | 1444 | 80 |  | 0
2021-04-19 | 37 | 39 | 0 | 1688 | 1292 | 83 | 3.248 | 0.05
2021-04-20 | 35 | 39 | 0 | 1956 | 1508 | 77 | 3.063 | 0.05
2021-04-21 | 34 | 39 | 0 | 2224 | 1696 | 76 | 3.644 | 0.05
2021-04-22 | 33 | 39 | 1.07 | 2716 | 2064 | 81 | 4.093 | 0.05
2021-04-23 | 38 | 39 | 0.6 | 2580 | 1976 | 78 |  | 0.05
2021-04-24 | 36 | 39 | 0.5 | 2340 | 1788 | 85 |  | 0.05
2021-04-25 | 37 | 39 | 0.5 | 2160 | 1696 | 83 |  | 0.05
2021-04-26 | 35 | 39 | 0 | 2384 | 1836 | 84 | 1.76 | 0.05
2021-04-27 | 35 | 39 | 0 | 2568 | 2000 | 78 |  | 0.05
2021-04-28 | 41 | 38 | 1.11 | 2704 | 2080 | 81 | 3.707 | 0.05
2021-04-29 | 47 | 39 | 0.98 | 2660 | 2044 | 77 | 3.542 | 0.75
2021-04-30 | 38 | 39 | 1.06 | 2644 | 2012 | 78 |  | 0.75
2021-05-01 | 34 | 39 | 1.06 | 2752 | 2112 | 80 |  | 0.75
2021-05-02 | 35 | 39 | 1.06 | 2540 | 1996 | 83 | 2.456 | 0.75
2021-05-03 | 48 | 39 | 0.74 | 2352 | 1839 | 81 |  | 0.75
2021-05-04 | 41 | 39 | 0.91 | 2492 | 1924 | 84 | 3.787 | 0.75
2021-05-05 | 36 | 39 | 1.28 | 2644 | 2036 | 74 | 2.077 | 0.26
2021-05-06 | 36 | 39 | 1.04 | 2340 | 1812 | 81 | 3.028 | 0.26
2021-05-07 | 37 | 39 | 1.02 | 2292 | 1776 | 83 |  | 0.26
2021-05-08 | 39 | 39 | 0 | 2200 | 1692 | 82 |  | 0.26
2021-05-09 | 66 | 39 | 0 | 2092 | 1632 | 81 | 2.012 | 0.26
2021-05-10 | 56 | 39 | 1.03 | 2576 | 1940 | 82 | 0.148 | 0.26
2021-05-11 | 53 | 39 | 0.83 | 2448 | 1844 | 82 | 0.125 | 0.48
2021-05-12 | 47 | 38 | 0.72 | 2568 | 1928 | 78 | 0.925 | 0.48
2021-05-13 | 44 | 39 | 0.68 | 2472 | 1864 | 81 | 1.382 | 0.48
2021-05-14 | 47 | 40 | 0.65 | 2456 | 1868 | 81 |  | 0.64
2021-05-15 | 50 | 40 | 0.76 | 2708 | 2032 | 78 |  | 0.64
2021-05-16 | 50 | 40 | 0.76 | 2700 | 2064 | 81 | 0.435 | 0.64
2021-05-17 | 55 | 40 | 0.76 | 2676 | 2040 | 78 | 0.402 | 0.64
2021-05-18 | 55.3 | 39.5 | 0.71 | 2812 | 2160 | 80 |  | 0.43
2021-05-19 | 44.7 | 39.5 | 0.81 | 3004 | 2272 | 80 | 1.271 | 0.43
2021-05-20 | 44.8 | 39.5 | 0.69 | 3004 | 2312 | 77 | 3.051 | 0.43
2021-05-21 | 36.1 | 39.5 | 1.07 | 3188 | 2388 | 78 |  | 0.43
2021-05-22 | 40.2 | 39.5 | 0.73 | 3000 | 2124 | 77 |  | 0.43
2021-05-23 | 36.5 | 39.5 | 0.92 | 3000 | 2276 | 77 | 0.288 | 0.43
2021-05-24 | 36.2 | 39.1 | 0.75 | 2808 | 2112 | 78 | 4.419 | 0.317
2021-05-25 | 34.3 | 39.3 | 0.87 | 2724 | 2044 | 77 | 2.173 | 0.317
2021-05-26 | 38.9 | 39.3 | 0.66 | 2636 | 1992 | 76 | 4.567 | 0.317
2021-05-27 | 37.6 | 37.9 | 0.88 | 2852 | 2132 | 77 | 1.031 | 0.24
2021-05-28 | 54 | 38.1 | 0.5 | 2440 | 1864 | 82 | 0.221 | 0.24
2021-05-29 | 41.4 | 39.3 | 0.77 | 2884 | 2152 | 77 | 0.174 | 0.24
2021-05-30 | 41.2 | 39.3 | 0.77 | 2624 | 1956 | 84 | 0.78 | 0.24
2021-05-31 | 43.1 | 39.3 | 0.73 | 2580 | 1904 | 78 | 1.739 | 0.24
2021-06-01 | 35.3 | 39.3 | 0.72 | 2436 | 1804 | 78 | 2.01 | 0.5 | 0.332 | 8.34 | 1
2021-06-02 | 33.1 | 39.3 | 0.86 | 2560 | 1912 | 78 | 3.08 | 0.75 | 0.195 | 5.1 | 1.435
2021-06-03 | 33.1 | 39.3 | 0.92 | 2524 | 1900 | 79 | 5.704 | 0.75 | 0.36 | 2.96 | 1.268
2021-06-04 | 35.1 | 39.3 | 0.92 | 2588 | 1976 | 77 |  | 0.75 | 0.379 | 3.88 | 1.855
2021-06-05 | 32 | 39.3 | 0.75 | 2676 | 2000 | 75 |  | 0.75 | 0.888 | 4.06 | 2.08
2021-06-06 | 32.6 | 39.3 | 0.6 | 2680 | 2072 | 67 | 0.989 | 0.75 | 0.195 | 3.56 | 1.258
2021-06-07 | 38.7 | 39.3 | 1.02 | 2448 | 1872 | 74 | 0.8 | 0.75 | 0.195 | 3.45 | 1.566
2021-06-08 | 40.6 | 39.3 | 0 | 2232 | 1684 | 76 | 3.184 | 0 | 1.296 | 4.62 | 2.403
2021-06-09 | 40.5 | 39.3 | 0.73 | 2492 | 1900 | 76 | 0.996 | 0 | 0.78 | 4.54 | 1.963
2021-06-10 | 38.4 | 39.3 | 0.79 | 2432 | 1832 | 78 | 1.042 | 0 | 0.195 | 4.63 | 1.441
2021-06-11 | 40 | 39.3 | 0.9 | 2448 | 1836 | 71 |  | 0 | 0.195 | 4.17 | 1.346
2021-06-12 | 41.2 | 39.3 | 0.93 | 2224 | 1664 | 76 |  | 0 | 0.195 | 4.87 | 1.477
2021-06-13 | 37.3 | 38.4 | 0 | 2132 | 1592 | 87 | 5.909 | 0 | 0.428 | 8.49 | 1.654
2021-06-14 | 42 | 39.1 | 0 | 1948 | 1459 | 77 | 8.364 | 0 | 0.195 | 10.59 | 1.536
2021-06-15 | 40.5 | 39.1 | 0 | 2000 | 1494 | 80 | 7.968 | 0 | 0.37 | 7.33 | 1.638
2021-06-16 | 39.2 | 39.1 | 0 | 2200 | 1592 | 82 | 7.602 | 0 | 0.195 | 4.59 | 1.358
2021-06-17 | 36.1 | 39.1 | 0 | 2384 | 1788 | 80 | 6.863 | 0 | 0.195 | 4.12 | 1
2021-06-18 | 41.7 | 39.1 | 0 | 2292 | 1712 | 87 |  | 0 | 0.485 | 4.12 | 1.566
2021-06-19 | 34.8 | 39.1 | 0.5 | 2560 | 1932 | 82 |  | 0 | 0.195 | 3.16 | 1.19
2021-06-20 | 34.1 | 39.1 | 0.5 | 2424 | 1820 | 83 | 6.668 | 0 | 0.195 | 4.39 | 1.197
2021-06-21 | 55.8 | 39.1 | 0 | 2208 | 1648 | 86 | 5.875 | 0 | 0.195 | 6.16 | 1.438
2021-06-22 | 40.7 | 39.1 | 0.4 | 2456 | 1832 | 86 | 5.617 | 0 | 0.195 | 4.54 | 1
2021-06-23 | 34.2 | 39.1 | 0 | 2352 | 1784 | 85 | 6.509 | 0 | 0.195 | 4.13 | 1.088
2021-06-24 | 42.1 | 39 | 0.69 | 2644 | 1996 | 83 | 7.806 | 0 | 0.195 | 4.33 | 1
2021-06-25 | 58.5 | 39.1 | 0.59 | 2400 | 1828 | 81 |  | 0 | 0.403 | 4.67 | 1.546
2021-06-26 | 68.2 | 39.1 | 0 | 2312 | 1720 | 84 |  | 0 | 0.195 | 7.58 | 1.421
2021-06-27 | 61.8 | 39.1 | 0 | 2392 | 1744 | 79 | 3.337 | 0 | 0.195 | 5.7 | 1
2021-06-28 | 76.3 | 39.1 | 0 | 2200 | 1595 | 80 | 1.784 | 1.26 | 0.195 | 6.54 | 1
2021-06-29 | 74.6 | 39.1 | 0.68 | 2684 | 1920 | 78 | 2.444 | 1.26 | 0.195 | 3.78 | 1
2021-06-30 | 76.4 | 39.1 | 0.55 | 2408 | 1700 | 81 | 2.364 | 0.69 | 0.195 | 2.47 | 1
2021-07-01 | 76.9 | 38.1 | 0 | 2196 | 1536 | 80 | 1.812 | 0.69 | 0.195 | 2.37 | 1
2021-07-02 | 68.1 | 37.7 | 0.54 | 2472 | 1732 | 77 |  | 0.69 | 0.195 | 3.96 | 1.307
2021-07-03 | 63.2 | 37.7 | 0.76 | 2576 | 1796 | 78 |  | 0.69 | 0.195 | 2.59 | 1.308
2021-07-04 | 58.1 | 38.5 | 0.76 | 2560 | 1832 | 78 | 1.495 | 0.69 | 0.195 | 2.54 | 1
2021-07-05 | 56 | 38.3 | 0.51 | 2440 | 1736 | 80 | 1.12 | 0.34 | 0.195 | 3.35 | 1.06
2021-07-06 | 55.3 | 38.3 | 0.51 | 2448 | 1709 | 78 | 1.449 | 0.34 | 0.195 | 3.58 | 1
2021-07-07 | 61.2 | 38.3 | 0.53 | 2436 | 1724 | 74 | 2.225 | 0.34 | 0.195 | 3.4 | 1
2021-07-08 | 65.3 | 38.3 | 0.79 | 2676 | 1880 | 75 | 2.649 | 0.34 | 0.195 | 2.81 | 1
2021-07-09 | 63.4 | 38.3 | 0.73 | 2660 | 1888 | 77 |  | 0.34 | 0.195 | 2.96 | 1
2021-07-10 | 59.7 | 38.3 | 0.71 | 2772 | 1980 | 78 |  | 0.34 | 0.195 | 3.03 | 1.107
2021-07-11 | 59.9 | 38.3 | 0.71 | 2784 | 2020 | 79 | 0.523 | 0.34 | 0.195 | 3.27 | 1.218
2021-07-12 | 52.7 | 38.3 | 0.68 | 2644 | 1920 | 76 |  | 0.34
2021-07-13 | 62.6 | 38.3 | 0.71 | 2592 | 1860 | 73 | 1.954 | 0.34 | 0.195 |  | 1
2021-07-14 | 57.7 | 38.3 | 0.77 | 2584 | 1852 | 74 | 2.474 | 0.34 | 0.195 | 3.23 | 1
2021-07-15 | 56 | 38.3 | 0.85 | 2880 | 2068 | 69 | 1.88 | 0 | 0.195 | 3.39 | 1
2021-07-16 | 59 | 38.3 | 0.7 | 2508 | 1816 | 72 |  | 0 | 0.195 | 3.28 | 1.347
2021-07-17 | 59.9 | 38.3 | 0.78 | 2588 | 1856 | 73 |  | 0 | 0.195 | 4.04 | 1.395
2021-07-18 | 60.1 | 38.3 | 0.78 | 2424 | 1776 | 74 | 2.05 | 0 | 0.195 | 5.13 | 1.603
2021-07-19 | 59 | 38.8 | 0 | 2224 | 1616 | 76 | 2.006 | 0 | 0.195 | 6.07 | 1
2021-07-20 | 59.5 | 40.4 | 0 | 2368 | 1732 | 76 | 3.069 | 0 | 0.195 | 4.48 | 1.479
2021-07-21 | 59.4 | 40.4 | 0.62 | 2444 | 1780 | 78 | 3.323 | 0 | 0.195 | 4.52 | 1.55
2021-07-22 | 58.4 | 40.4 | 0.6 | 2412 | 1752 | 79 | 2.391 | 0 | 0.195 | 5.61 | 1.285
2021-07-23 | 58.3 | 40.4 | 0.74 | 2436 | 1812 | 78 |  | 0 | 0.195 | 5.3 | 1
2021-07-24 | 63.2 | 39.9 | 0.64 | 2396 | 1732 | 83 |  | 0 | 0.195 | 6.06 | 1
2021-07-25 | 56.6 | 40.1 | 0.64 | 2820 | 2068 | 73 | 2.644 | 0 | 0.195 | 6.69 | 1
2021-07-26 | 60 | 40.4 | 0.63 | 2416 | 1783 | 75 | 2.481 | 0 | 0.195 | 8.22 | 1
2021-07-27 | 51.1 | 40.4 | 0.85 | 2600 | 1864 | 75 | 4.2 | 0 | 0.195 | 7.75
2021-07-28 | 62.8 | 38.9 | 0 | 2236 | 1612 | 81 | 4.259 | 0 | 0.195 | 6.43
2021-07-29 | 64.3 | 38.4 | 0 | 2392 | 1728 | 75 | 3.439 | 0 | 0.195 | 4.01 | 1.091
2021-07-30 | 63.6 | 38.4 | 0 | 2208 | 1620 | 77 |  | 0 | 0.195 | 6.32 | 1
2021-07-31 | 54.2 | 38.4 | 0.76 | 2860 | 2120 | 73 |  | 0 | 0.195 | 5.23 | 1
2021-08-01 | 54.8 | 38.4 | 0.76 | 2460 | 1772 | 73 | 2.11 | 0 | 0.195 | 7.6 | 1
2021-08-02 | 54.1 | 39.5 | 0.54 | 2332 | 1708 | 75 | 1.811 | 0 | 0.525 | 8.32
2021-08-03 | 51.3 | 40.1 | 0.67 | 2388 | 1736 | 80 | 3.46 | 0 | 0.195 | 4.88 | 1
2021-08-04 | 52.4 | 38.3 | 0.67 | 2392 | 1740 | 79 | 2.928 | 0 | 0.195 | 3.77 | 1.012
2021-08-05 | 52 | 38.3 | 0.25 | 2320 | 1684 | 78 | 3.183 | 0 | 0.195 | 4.05 | 1.085
2021-08-06 | 51.2 | 38.3 | 0.25 | 2352 | 1708 | 74 |  | 0 | 0.195 | 4.4 | 2.181
2021-08-07 | 42.2 | 38.3 | 0 | 2280 | 1656 | 79 |  | 0 | 0.195 | 4.77 | 1.02
2021-08-08 | 36 | 38.5 | 0 | 2768 | 2032 | 72 | 2.492 | 0 | 0.195 | 8.13 | 1
2021-08-09 | 40.5 | 39.4 | 0.6 | 2544 | 1839 | 79 | 2.664 | 0 | 0.195 | 10.6 | 1
2021-08-10 | 41.1 | 38.6 | 0.65 | 2508 | 1824 | 80 | 3.295 | 0 | 0.195 | 8.15 | 1
2021-08-11 | 37.1 | 38.8 | 0.85 | 2872 | 2044 | 70 | 3.44 | 0 | 0.195 | 7.71
2021-08-12 | 40.4 | 38.7 | 0.87 | 2884 | 2016 | 73 | 4.839 | 0 | 0.195 | 7.6 | 1.152
2021-08-13 | 48.6 | 38.7 | 0.68 | 2600 | 1832 | 79 |  | 0 | 0.195 | 8.03 | 1
2021-08-14 | 46.1 | 38.6 | 0.89 | 2584 | 1872 | 77 |  | 0 | 0.195 | 4.24 | 1.063
2021-08-15 | 42 | 38.7 | 0.71 | 2392 | 1696 | 75 | 4.185 | 0 | 0.195 | 6.5 | 1
2021-08-16 | 46.4 | 38.7 | 0.68 | 2348 | 1672 | 77 | 3.407 | 0 | 0.195 | 9.84 | 1
2021-08-17 | 54.7 | 38.7 | 0 | 2244 | 1616 | 76 | 3.517 | 0 | 0.195 | 5.05 | 1.575
2021-08-18 | 54.8 | 38.7 | 0 | 2328 | 1684 | 82 | 3.394 | 0 | 0.195 | 2.63 | 3.905
2021-08-19 | 57.9 | 38.7 | 0.65 | 2532 | 1852 | 79 | 2.306 | 0 | 0.195 | 4.45 | 1.11
2021-08-20 | 55.9 | 38.7 | 0.73 | 2524 | 1856 | 87 |  | 0 | 0.379 | 3.27 | 1
2021-08-21 | 52.6 | 38.6 | 0.79 | 2704 | 1985 | 78 |  | 0 | 0.195 | 5.34 | 1
2021-08-22 | 53 | 38.6 | 0.79 | 2552 | 1852 | 82 | 2.242 | 0 | 0.195 | 8.86 | 2.49
2021-08-23 | 55 | 38.6 | 0.64 | 2504 | 1815 | 80 | 1.378 | 0 | 0.195 | 9.31 | 1
2021-08-24 | 55.6 | 38.1 | 0 | 2256 | 1624 | 78 | 2.582 | 0 | 0.195 | 7.13 | 1
2021-08-25 | 56.6 | 39.5 | 0 | 2068 | 1464 | 82 | 3.68 | 0 | 0.195 | 4.84 | 1
2021-08-26 | 59.3 | 39.5 | 0 | 2328 | 1640 | 82 | 3.52 | 0 | 0.195 | 7.54 | 1
2021-08-27 | 60.7 | 39.5 | 0.71 | 2404 | 1684 | 81 |  | 0 |  |  | 1
2021-08-28 | 60.8 | 39.5 | 0.69 | 2580 | 1816 | 70 |  | 0 | 0.195 | 6.38 | 1
2021-08-29 | 59.2 | 39.5 | 0.69 | 2416 | 1664 | 79 | 2.335 | 0 | 0.195 | 8.08 | 1
2021-08-30 | 52 | 39.5 | 0.65 | 2364 | 1636 | 76 | 2.116 | 0 | 0.195 | 7.82 | 1
2021-08-31 | 42.5 | 38.3 | 0.88 | 2476 | 1772 | 77 | 2.767 | 0 | 0.195 | 10.32 | 1
2021-09-01 | 41.2 | 38.3 | 0.92 | 2504 | 1736 | 76 | 4.37 | 0 | 0.195 | 10.14 | 1
2021-09-02 | 35.1 | 38.9 | 0.96 | 2376 | 1640 | 76 | 5.558 | 0 | 0.195 | 8.4 | 1
2021-09-03 | 33.7 | 38 | 0 | 1952 | 1384 | 77 |  | 0 | 0.195 | 10.15 | 1
2021-09-04 | 31.3 | 39.4 | 0 | 2016 | 2068 | 74 |  | 0
2021-09-05 | 28.9 | 39.4 | 0 | 2108 | 1480 | 76 |  | 0 | 0.195 | 11.12 | 1
2021-09-06 | 32.2 | 39 | 0 | 2004 | 1364 | 75 | 5.008 | 0 | 0.195 | 10.93 | 1
2021-09-07 | 32.1 | 39.1 | 0 | 1832 | 1276 | 82 | 4.343 | 1.4 | 0.195 | 11.63 | 1
2021-09-08 | 27.4 | 39.1 | 0 | 2040 | 1412 | 78 | 4.14 | 1.4 | 0.195 | 10.79 | 1
2021-09-09 | 28.7 | 39.7 | 0 | 1628 | 1120 | 80 | 5.11 | 1.4 | 0.195 | 8.93 | 1.073
2021-09-10 | 32.3 | 40.3 | 0 | 1440 | 1012 | 76 |  | 1.4 | 0.195 | 6.27 | 1
2021-09-11 | 30.8 | 40.4 | 0 | 1516 | 1084 | 79 |  | 1.4
2021-09-12 | 29.9 | 40.4 | 0 | 1548 | 1120 | 74 | 5.096 | 1.4 | 0.195 | 2.6 | 1.106
2021-09-13 | 31.1 | 40.4 | 0 | 1716 | 1236 | 82 | 3.283 | 1.4 | 0.195 | 2.63 | 1.003
2021-09-14 | 30 | 40.4 | 0 | 1868 | 1360 | 80 | 2.074 | 1.4 | 0.195 | 3.23 | 1.119
2021-09-15 | 29.3 | 40.4 | 0 | 1948 | 1440 | 82 | 1.081 | 1.4 | 0.195 | 2.41 | 1.098
2021-09-16 | 29 | 40.4 | 0 | 1892 | 1388 | 85 | 0.818 | 1.4 | 0.195 | 2.34 | 1
2021-09-17 | 29.6 | 39.5 | 0 | 1952 | 1396 | 79 |  | 1.4 | 0.195 | 3.96 | 1
2021-09-18 | 30.2 | 41.1 | 0 | 1924 | 1388 | 78 | 0.86 | 1.4
2021-09-19 | 30 | 41.1 | 0 | 2016 | 1456 | 79 | 0.191 | 1.4 | 0.195 | 3.38 | 1.074
2021-09-20 | 36.7 | 41.1 | 0 | 2140 | 1640 | 89 | 0.155 | 0.80556 | 0.195 | 3.23 | 1.145
2021-09-21 | 39.7 | 40.3 | 1.08 | 2512 | 1839 | 84 | 0.143 | 0.75208 | 0.195 | 3.55 | 1.013
2021-09-22 | 41.5 | 39.4 | 0.85 | 2640 | 1916 | 83 | 0.216 | 0.89583 | 0.195 | 3.52 | 1.489
2021-09-23 | 38.4 | 39.8 | 0.86 | 2340 | 1700 | 85 | 0.125 | 1.3826 | 0.195 | 2.81 | 1.266
2021-09-24 | 38 | 39.5 | 1 | 2548 | 1828 | 82 | 0.34 | 1.3826 | 0.195 | 3.19 | 1.235
2021-09-25 | 38 | 39.8 | 0.7 | 2416 | 1780 | 79 | 0.25 | 1.3826
2021-09-26 | 43.2 | 39.8 | 0.7 | 2340 | 1684 | 81 | 0.096 | 1.3292 | 1.33 | 4.58 | 2.478
2021-09-27 | 42.5 | 39.3 | 0.75 | 2435 | 1764 | 74 | 0.968 | 1.1715 | 2.88 | 3.27 | 3.859
2021-09-28 | 47.4 | 39.4 | 0.87 | 2572 | 1901 | 78 | 0.727 | 1.6486 | 1.2 | 4.18 | 2.249
2021-09-29 | 47.9 | 39.4 | 0.86 | 2744 | 2060 | 73 | 1.229 | 1.6486 | 2.49 | 2.8 | 2.738
2021-09-30 | 43.1 | 39.4 | 0.76 | 2668 | 1976 | 75 | 0.209 | 1.5007 | 2.36 | 4.11 | 3.258
2021-10-01 | 32.4 | 39.3 | 1.03 | 2800 | 2080 | 75 | 0.23 | 1.5007 | 0.42 | 3.99 | 1.541
2021-10-02 | 42.1 | 39.4 | 0.77 | 3136 | 2328 | 77 | 0.51 | 1.5007
2021-10-03 | 41.1 | 39.4 | 0.94 | 3124 | 2302 | 77 | 0.09 | 1.5007 | 0.62 | 3.14 | 1.811
2021-10-04 | 45.6 | 39.4 | 1.3 | 3084 | 2273 | 78 | 0.09 | 1.5007 | 0.195 | 3.32 | 1.305
2021-10-05 | 45.4 | 39.4 | 0.87 | 2992 | 2200 | 74 | 0.08 | 1.3368 | 0.195 | 4.58 | 1.306
2021-10-06 | 43.4 | 39.2 | 0.96 | 2936 | 2208 | 75 | 0.27 | 1.3368 | 0.195 | 3.78 | 1
2021-10-07 | 45.6 | 39.2 | 1.05 | 2780 | 2024 | 76 | 0.16 | 1.3368 | 0.195 | 3.17 | 1
2021-10-08 | 43.8 | 38.3 | 0.86 | 2836 | 2080 | 74 | 0.35 | 1.3368 | 0.195 | 3.43 | 1
2021-10-09 | 46.2 | 38.8 | 0 | 2356 | 1712 | 72 |  | 1.3368
2021-10-10 | 47.9 | 38.6 | 0 | 2376 | 1732 | 76 | 0.38 | 1.2056 | 0.195 | 4.68 | 1
2021-10-11 | 53.5 | 38.6 | 0.71 | 2412 | 1768 | 70 | 0.15 | 1.3292 | 0.195 | 4.54 | 1.207
2021-10-12 | 53.8 | 38.6 | 0.69 | 2440 | 1780 | 70 | 0.08 | 1.2056 | 0.195 | 4.42 | 1
2021-10-13 | 55.7 | 38.6 | 0.72 | 2488 | 1828 | 72 | 0.16 | 1.3528 | 0.195 | 2.81 | 1.668
2021-10-14 | 60.8 | 38.6 | 0.61 | 2384 | 1748 | 71 | 0.06 | 0.93542 | 0.195 | 4.3 | 1
2021-10-15 | 57.2 | 38.6 | 0.7 | 2540 | 1832 | 71 | 0.07 | 0.93542 | 0.195 | 4.57 | 1
2021-10-16 | 54.4 | 38.6 | 0.66 | 2416 | 1724 | 75 | 0.08 | 0.93542
2021-10-17 | 54.9 | 38.6 | 0.66 | 2580 | 1852 | 72 | 0.06 | 0.59097 | 0.195 | 8.67 | 1.595
2021-10-18 | 54 | 38.6 | 0.73 | 2480 | 1783 | 73 | 0.06 | 0.73819 | 0.195 | 7.42 | 1.178
2021-10-19 | 52 | 38.7 | 0.59 | 2436 | 1782 | 72 | 0.08 | 0.73819 | 0.195 | 5.36 | 1.298
2021-10-20 | 52.2 | 39.3 | 0.9 | 2556 | 1780 | 68 | 0.14 | 0.80694 | 0.195 | 4.26 | 1
2021-10-21 | 52.8 | 39.7 | 0.8 | 2504 | 1780 | 70 | 0.08 | 0.80694 | 0.195 | 3.83 | 1
2021-10-22 | 52.4 | 39.7 | 0.63 | 2452 | 1728 | 73 | 0.09 | 0.80694 | 0.195 | 4 | 1.094
2021-10-23 | 54.1 | 39.6 | 0.65 | 2416 | 1744 | 75 | 0.19 | 0.80694
2021-10-24 | 51.9 | 39.4 | 0.63 | 2568 | 1796 | 72 | 0.27 | 0.80694 | 0.195 | 7 | 1.153
2021-10-25 | 57.1 | 39.4 | 0.68 | 2592 | 1808 | 73 | 0.23 | 0.59097 | 0.195 | 10.06 | 1.435
2021-10-26 | 61 | 39.4 | 0.69 | 2440 | 1692 | 74 | 0.13 | 0.73819 | 0.195 | 11.47 | 1
2021-10-27 | 66.6 | 39.4 | 0 | 2184 | 1520 | 76 | 0.16 | 0.73819 | 0.195 | 6.21 | 1.325
2021-10-28 | 68.2 | 39.4 | 0.68 | 2852 | 1948 | 68 | 0.12 | 0.73819 | 0.195 | 4.94 | 1.407
2021-10-29 | 68.7 | 39.4 | 0.92 | 3032 | 2044 | 69 | 0.12 | 0.73819 | 0.195 | 4.14 | 1.1
2021-10-30 | 65.6 | 39.4 | 1.1 | 3108 | 2084 | 68 | 0.13 | 0.73819
2021-10-31 | 64.1 | 39.4 | 1 | 3012 | 1997 | 68 | 0.07 | 0.59097 | 0.195 | 6.92 | 1.094
2021-11-01 | 65 | 39.4 | 0.8 | 3224 | 2138 | 71 | 0.08 | 0.75 | 0.195 | 6.1 | 1.305
2021-11-02 | 66.2 | 39.4 | 0.7 | 3008 | 1980 | 71 | 0.4 | 0.75 | 0.195 | 4.75 | 1.251
2021-11-03 | 68.5 | 39.4 | 0.75 | 2948 | 1952 | 71 | 0.34 | 0.75 | 0.195 | 4.49 | 1.346
2021-11-04 | 67.8 | 39.4 | 0.79 | 3188 | 2112 | 72 | 0.32 | 0.66458 | 0.195 | 3.34 | 1.186
2021-11-05 | 67 | 39.4 | 0.83 | 3108 | 2064 | 71 | 0.25 | 0.66458 | 0.195 | 3.9 | 1.271
2021-11-06 | 65.2 | 39.4 | 0.87 | 3304 | 2188 | 67 | 0.26 | 0.66458
2021-11-07 | 65.8 | 39.4 | 0.94 | 3152 | 2100 | 73 | 0.13 | 0.66458 | 0.195 | 4.87 | 1.108
2021-11-08 | 57.2 | 39.4 | 0.9 | 3080 | 2072 | 73 | 0.07 | 0.59097 | 0.195 | 5.38 | 1.221
2021-11-09 | 53.6 | 39.4 | 0.86 | 3128 | 2112 | 69 | 0.1 | 0.59097 | 0.195 | 4.04 | 1.026
2021-11-10 | 56 | 39.4 | 1.09 | 3372 | 2260 | 71 | 0.11 | 0.59097 | 0.195 | 4.14 | 1.395
2021-11-11 | 65.6 | 39.4 | 0.84 | 3160 | 2124 | 60 | 0.42 | 0.41319 | 0.195 | 4.79 | 1.767
2021-11-12 | 66.6 | 39.4 | 0.69 | 2784 | 1876 | 70 | 0.51 | 0.41319 | 0.195 | 3.75 | 1.595
2021-11-13 | 65.9 | 39.4 | 0.86 | 3100 | 2096 | 68 | 0.29 | 0.41319
2021-11-14 | 65.2 | 39.4 | 0.89 | 3008 | 2028 | 70 | 0.31 | 0.46667 | 0.195 | 7.14 | 1.176
2021-11-15 | 62.9 | 39.4 | 0.71 | 2668 | 1808 | 73 | 0.55 | 0.44306 | 0.195 | 6.92 | 1.275
2021-11-16 | 61 | 39.4 | 0.77 | 2748 | 1872 | 73 | 1.75 | 0.69444 | 0.195 | 4.79 | 1.326
2021-11-17 | 61 | 39.4 | 0.67 | 2876 | 1992 | 66 | 1.8 | 0.61458 | 0.195 | 5.4 | 1
2021-11-18 | 53 | 39.4 | 0.73 | 2784 | 1916 | 74 | 2.46 | 0.47431 | 0.195 | 4.48 | 1
2021-11-19 | 58.3 | 39.4 | 0.89 | 2992 | 2052 | 74 | 2.53 | 0.47431 | 0.195 | 4 | 1.683
2021-11-20 | 60 | 39.4 | 0.89 | 2884 | 2024 | 76 | 2.25 | 0.47431
2021-11-21 | 53 | 39.4 | 0.78 | 2620 | 1820 | 73 | 0.95 | 0.44306 | 0.195 | 6.55 | 1.21
2021-11-22 | 45.7 | 39.4 | 0.81 | 2832 | 1957 | 74 | 0.64 | 0.30208 | 0.195 | 7.35 | 1.222
2021-11-23 | 46 | 39.4 | 0.97 | 2756 | 1904 | 73 | 1.08 | 0.30208 | 0.195 | 7.29 | 1
2021-11-24 | 43.6 | 39.4 | 0.84 | 2608 | 1784 | 75 | 1.97 | 0.34861 | 0.195 | 7.25 | 1.437
2021-11-25 | 40.7 | 39.4 | 0.69 | 2688 | 1860 | 76 | 2.83 | 0.34861 | 0.195 | 6.74 | 1.302
2021-11-26 | 38.1 | 39.4 | 0.72 | 2624 | 1808 | 72 |  | 0.34861 | 0.195 | 7.26 | 1.106
2021-11-27 | 37.4 | 39.2 | 0.85 | 2708 | 1900 | 74 |  | 0.34861
2021-11-28 | 40.1 | 39.4 | 0.76 | 2452 | 1696 | 77 | 1.6 | 0.34861 | 0.195 | 11.81 | 1
2021-11-29 | 35.6 | 39.4 | 0.95 | 2352 | 1628 | 72 | 2 | 0.34861 | 0.195 | 11.3 | 1
2021-11-30 | 40 | 39 | 0 | 2160 | 1524 | 76 | 4.56 | 0.29514 | 0.195 | 9.47 | 1
2021-12-01 | [6 empty] | 2.77 | 0.29514 | 0.195 | 8.47 | 1.093
2021-12-02 | [6 empty] | 3.39 | 0.29514 | 0.195 | 6.64 | 1.171
2021-12-03 | [7 empty] | 0.29514 | 0.195 | 6.56 | 1
2021-12-04 | [7 empty] | 0.29514
2021-12-05 | [6 empty] | 0.84 | 0.29514 | 0.195 | 7.19 | 4.252
2021-12-06 | [6 empty] | 0.4 | 0.29514 | 0.195 | 8.44 | 1.343
2021-12-07 | [6 empty] | 1.76 |  | 0.195 | 7.55 | 1
2021-12-08 | [6 empty] | 5.37 |  | 0.195 | 6.84 | 1
2021-12-09 | [6 empty] | 1.5 |  | 0.195 | 6.71 | 1.416
2021-12-10 | [8 empty] | 0.195 | 7.03 | 1.28
2021-12-11
2021-12-12 | [6 empty] | 1.98 |  | 0.195 | 7.79 | 1
2021-12-13 | [6 empty] | 1.39 |  | 0.195 | 8.99 | 1
2021-12-14 | [8 empty] | 0.195 | 9.03 | 1.415
2021-12-15 | [8 empty] | 0.195 | 6.9 | 1.088
2021-12-16 | [8 empty] | 0.195 | 5.87 | 1.358
2021-12-17 | [8 empty] | 0.195 | 5.3 | 1.245
2021-12-18
2021-12-19 | [8 empty] | 0.195 | 6.26 | 1
2021-12-20 | [8 empty] | 0.195 | 7.12 | 1
2021-12-21 | [8 empty] | 0.195 | 6.26 | 1
2021-12-22 | [8 empty] | 0.195 | 4.76 | 1
2021-12-23 | [8 empty] | 0.195 | 5.1 | 1
2021-12-24 | [8 empty] | 0.195 | 6.57 | 1
2021-12-25
2021-12-26 | [8 empty] | 0.195 | 10.71 | 1
2021-12-27 | [8 empty] | 0.59 | 10.71 | 2.064
2021-12-28 | [8 empty] | 0.195 | 7.33 | 1.34
2021-12-29 | [8 empty] | 0.195 | 6.72 | 1
2021-12-30 | [8 empty] | 0.195 | 6.46 | 1
2021-12-31 | [8 empty] | 0.195 | 7.12 | 1
Formulas:
date = [date, row above]+1
Note on J1: [Threaded comment] Your version of Excel allows you to read this threaded comment; however, any edits to it will get removed if the file is opened in a newer version of Excel. Learn more: https://go.microsoft.com/fwlink/?linkid=870924 Comment: BDL (<0.300) values turned into 0.65DL (

## batteryB
date | flow_in | flow_ras | flow_waste | MLSS | MLVSS | SVI | orthoP | NH3 | NOx | TKN
2021-01-22 | 39 | 43 | 0.73 | 2088 | 1656 | 110
2021-01-23 | 39 | 43 | 0.71 | 2052 | 1700 | 111
2021-01-24 | 38 | 43 | 0.71 | 2176 | 1644 | 112
2021-01-25 | 39 | 43 | 0.81 | 2100 | 1748 | 110
2021-01-26 | 37 | 43 | 0.75 | 2208 | 1672 | 116
2021-01-27 | 28 | 42 | 0 | 2328 | 1788 | 147
2021-01-28 | 36 | 43 | 0.59 | 2010 | 1864 | 118
2021-01-29 | 42 | 43 | 0.8 | 2328 | 1660 | 103
2021-01-30 | 46 | 43 | 0.71 | 2216 | 1872 | 94
2021-01-31 | 46 | 43 | 0.71 | 2332 | 1820 | 94
2021-02-01 | 44.1 | 43.3 | 0 | 2676 | 2192 | 131
2021-02-02 | 36.5 | 43.3 | 0.68 | 2748 | 2264 | 109
2021-02-03 | 23.1 | 42.2 | 0.68 | 2746 | 2234 | 109
2021-02-04 | 38.4 | 41.6 | 0.85 | 2744 | 2204 | 135
2021-02-05 | 45.8 | 42.6 | 0 | 2712 | 2228 | 155
2021-02-06 | 37.4 | 39.7 | 0 | 2784 | 2260 | 126
2021-02-07 | 20.7 | 38.9 | 0 | 2712 | 2204 | 181
2021-02-08 | 18.3 | 40.2 | 1.17 | 2624 | 2084 | 128 | 0.905
2021-02-09 | 19 | 39.6 | 1.07 | 2416 | 1956 | 128 | 1.936
2021-02-10 | 23.3 | 38.8 | 0 | 1992 | 1596 | 123 | 3.674
2021-02-11 | 21.1 | 38.8 | 0 | 1788 | 1428 | 115 | 3.498
2021-02-12 | 18.8 | 38.8 | 0 | 1716 | 1352 | 117
2021-02-13 | 20.7 | 38.8 | 0 | 1512 | 1192 | 119
2021-02-14 | 19.7 | 38.8 | 0 | 1336 | 1044 | 99 | 3.645
2021-02-15 | 19 | 36.3 | 0 | 1324 | 1060 | 94 | 3.104
2021-02-16 | 21.3 | 33.3 | 0 | 1312 | 1032 | 145 | 4.207
2021-02-17 | 26.4 | 32.6 | 0 | 1476 | 1164 | 98 | 3.31
2021-02-18 | 30.6 | 32.6 | 0 | 1592 | 1288 | 107 | 7.497
2021-02-19 | 31.2 | 33.2 | 0 | 1616 | 1332 | 114
2021-02-20 | 30.4 | 32.6 | 0.79 | 2152 | 1740 | 114
2021-02-21 | 42.1 | 34.3 | 0.79 | 1856 | 1524 | 105 | 2.715
2021-02-22 | 31 | 35 | 0 | 1788 | 1448 | 89
2021-02-23 | 46.3 | 36 | 0 | 2008 | 1644 | 97 | 3.603
2021-02-24 | 60.2 | 37.9 | 0.5 | 2100 | 1704 | 95 | 3.19
2021-02-25 | 65.4 | 40.4 | 0.54 | 2064 | 1644 | 92 | 1.515
2021-02-26 | 62.7 | 40.6 | 0.56 | 2260 | 1800 | 80
2021-02-27 | 63.1 | 40.8 | 0.62 | 2080 | 1584 | 75
2021-02-28 | 61.75 | 40.3 | 0.62 | 1748 | 1336 | 65
2021-03-01 | 67.2 | 41.7 | 0 | 1832 | 1352 | 82 | 0.585
2021-03-02 | 55.9 | 41.7 | 0 | 1896 | 1412 | 76 | 1.331
2021-03-03 | 57.1 | 41.7 | 0 | 1884 | 1404 | 72 | 1.334
2021-03-04 | 61 | 41.5 | 0 | 1660 | 1244 | 78 | 1.556
2021-03-05 | 66.8 | 41.1 | 0 | 1788 | 1304 | 78
2021-03-06 | 63.1 | 41.1 | 0 | 2020 | 1508 | 72
2021-03-07 | 66.1 | 41.1 | 0.54 | 2040 | 1568 | 71
2021-03-08 | 61.1 | 41.1 | 0 | 1904 | 1436 | 71 | 1.044
2021-03-09 | 59.1 | 41.1 | 0 | 2052 | 1560 | 83 | 0.299
2021-03-10 | 38.4 | 40.5 | 0 | 1932 | 1472 | 78 | 2.101
2021-03-11 | 53.3 | 41.1 | 0 | 1944 | 1464 | 77 | 2.554
2021-03-12 | 56.8 | 41.1 | 0 | 1992 | 1520 | 73
2021-03-13 | 41.1 | 41.1 | 0 | 2124 | 1636 | 75
2021-03-14 | 47.5 | 41.1 | 0 | 2004 | 1492 | 75
2021-03-15 | 47.8 | 41.1 | 0 | 1932 | 1476 | 75 | 1.718
2021-03-16 | 41.1 | 41.1 | 0 | 2008 | 1560 | 77 | 4.144
2021-03-17 | 44.6 | 40.5 | 0 | 2068 | 1588 | 73 | 3.429
2021-03-18 | 64.1 | 40 | 0 | 2344 | 1816 | 79 | 4.146
2021-03-19 | 48.8 | 40 | 0.55 | 2440 | 1864 | 76
2021-03-20 | 42.9 | 40 | 0.65 | 2460 | 1884 | 72
2021-03-21 | 42.9 | 40.9 | 0.65 | 2328 | 1800 | 73
2021-03-22 | 40 | 40.8 | 0.69 | 2324 | 1796 | 73 | 1.98
2021-03-23 | 45.9 | 39.6 | 0.69 | 2164 | 1688 | 76 | 3.525
2021-03-24 | 42.9 | 39.8 | 0.82 | 2240 | 1732 | 76 | 4.926
2021-03-25 | 46.1 | 39.7 | 0.73 | 2164 | 1676 | 76 | 4.564
2021-03-26 | 53.8 | 39.7 | 0.48 | 2092 | 1628 | 79
2021-03-27 | 50.7 | 39.7 | 0.6 | 2240 | 1752 | 80
2021-03-28 | 47.4 | 39.7 | 0.5 | 2132 | 1680 | 77
2021-03-29 | 39.2 | 39.7 | 0.86 | 2128 | 1720 | 59 | 2.337
2021-03-30 | 34.9 | 39.6 | 0.81 | 2292 | 1812 | 72 | 3.754
2021-03-31 | 29.2 | 39.9 | 0.3 | 2080 | 1696 | 79 | 3.678
2021-04-01 | 33 | 40 | 0.5 | 2052 | 1620 | 76 | 4.102
2021-04-02 | 39 | 40 | 0.95 | 2032 | 1628 | 76
2021-04-03 | 44 | 40 | 0.84 | 2100 | 1644 | 76
2021-04-04 | 44 | 40 | 0.84 | 2004 | 1592 | 77
2021-04-05 | 40 | 40 | 0.89 | 2024 | 1604 | 74
2021-04-06 | 34 | 39 | 0.81 | 2164 | 1736 | 79 | 4.8
2021-04-07 | 37 | 40 | 0.8 | 2072 | 1656 | 77 | 5.169
2021-04-08 | 43 | 41 | 0.75 | 2088 | 1640 | 77 | 7.123
2021-04-09 | 44 | 40 | 0.87 | 2380 | 1856 | 76
2021-04-10 | 46 | 41 | 0.93 | 2244 | 1788 | 76
2021-04-11 | 41 | 41 | 0.93 | 2244 | 1764 | 78
2021-04-12 | 42 | 41 | 0.91 | 2164 | 1676 | 72 | 2.392
2021-04-13 | 35 | 40 | 0.83 | 2052 | 1608 | 78 | 4.667
2021-04-14 | 35 | 41 | 0.87 | 1952 | 1480 | 79 | 4.723
2021-04-15 | 33 | 41 | 0.9 | 2024 | 1565 | 74 | 4.766
2021-04-16 | 37 | 41 | 0.91 | 2040 | 1596 | 83
2021-04-17 | 35 | 41 | 0.73 | 2072 | 1612 | 82
2021-04-18 | 29 | 41 | 0.73 | 1960 | 1536 | 87
2021-04-19 | 38 | 41 | 0.79 | 1960 | 1556 | 89 | 2.951
2021-04-20 | 35 | 41 | 0.79 | 1924 | 1520 | 81 | 2.998
2021-04-21 | 34 | 41 | 0.82 | 1852 | 1476 | 92 | 4.761
2021-04-22 | 33 | 41 | 0.92 | 1916 | 1496 | 115 | 5.271
2021-04-23 | 38 | 41 | 0.75 | 1908 | 1516 | 89
2021-04-24 | 36 | 41 | 0.88 | 1988 | 1596 | 91
2021-04-25 | 37 | 41 | 0.88 | 1896 | 1532 | 95
2021-04-26 | 35 | 41 | 0.85 | 1912 | 1539 | 89 | 2.01
2021-04-27 | 36 | 40 | 0.77 | 1912 | 1552 | 89
2021-04-28 | 41 | 40 | 0.79 | 1876 | 1508 | 91 | 4.725
2021-04-29 | 47 | 40 | 0.77 | 2064 | 1640 | 78 | 4.149
2021-04-30 | 38 | 40 | 0.72 | 1960 | 1548 | 82
2021-05-01 | 34 | 40 | 0.77 | 2048 | 1616 | 83
2021-05-02 | 36 | 40 | 0.77 | 1912 | 1540 | 89 | 4.076
2021-05-03 | 49 | 40 | 0.64 | 1856 | 1464 | 81
2021-05-04 | 41 | 40 | 0.66 | 1872 | 1484 | 85 | 4.139
2021-05-05 | 36 | 40 | 0.79 | 2008 | 1608 | 85 | 5.207
2021-05-06 | 36 | 40 | 0.79 | 1916 | 1540 | 89 | 6.292
2021-05-07 | 37 | 40 | 0 | 1872 | 1512 | 91
2021-05-08 | 39 | 40 | 0 | 1992 | 1600 | 90
2021-05-09 | 66 | 40 | 0 | 2068 | 1704 | 85 | 2.749
2021-05-10 | 56 | 40 | 0 | 2476 | 1916 | 89 | 0.712
2021-05-11 | 54 | 40 | 0 | 2536 | 1956 | 83 | 1.175
2021-05-12 | 46 | 40 | 0.91 | 2640 | 2024 | 85 | 2.588
2021-05-13 | 45 | 40 | 1.03 | 2600 | 1976 | 85 | 3.233
2021-05-14 | 47 | 40 | 0.82 | 2320 | 1804 | 86
2021-05-15 | 50 | 40 | 0.85 | 2400 | 1844 | 83
2021-05-16 | 50 | 40 | 0.85 | 2340 | 1812 | 81 | 1.926
2021-05-17 | 56 | 40 | 0.85 | 2276 | 1748 | 83 | 1.783
2021-05-18 | 56 | 39.9 | 0.72 | 2328 | 1816 | 79
2021-05-19 | 45.1 | 39.9 | 0.82 | 2360 | 1816 | 83
2021-05-20 | 45.6 | 39.9 | 0.87 | 2352 | 1840 | 81
2021-05-21 | 36.2 | 41.1 | 1.19 | 2396 | 1840 | 83
2021-05-22 | 40.9 | 41.1 | 0.8 | 2176 | 1696 | 83
2021-05-23 | 37.7 | 39.9 | 0 | 2176 | 1676 | 83 | 4.18
2021-05-24 | 37.1 | 41.4 | 0.75 | 2172 | 1692 | 81 | 0.547
2021-05-25 | 35.4 | 41.9 | 0.83 | 2104 | 1624 | 86 | 6.466
2021-05-26 | 39.7 | 40.4 | 0.78 | 2056 | 1612 | 83 | 8.304
2021-05-27 | 38.4 | 41.2 | 0.84 | 2172 | 1692 | 87 | 6.309
2021-05-28 | 54.4 | 40.5 | 0.89 | 2192 | 1708 | 82 | 2.515
2021-05-29 | 41.6 | 39.9 | 0.86 | 2216 | 1708 | 83 | 3.208
2021-05-30 | 41.3 | 39.9 | 0.86 | 2144 | 1644 | 84 | 2.613
2021-05-31 | 43.2 | 39.9 | 0.7 | 2052 | 1548 | 83 | 2.617
2021-06-01 | 35.6 | 40.7 | 0.74 | 1972 | 1516 | 81 | 2.728 | 0.195 | 14.34 | 1.055
2021-06-02 | 33.7 | 42 | 0.97 | 2044 | 1576 | 78 | 4.708 | 0.526 | 12.97
2021-06-03 | 33.7 | 42 | 0.95 | 1940 | 1500 | 82 | 6.652 | 0.307 | 9.28 | 1.401
2021-06-04 | 36.7 | 42 | 0.78 | 2060 | 1620 | 73 |  | 1.943 | 5.01
2021-06-05 | 32.7 | 42 | 1.01 | 2184 | 1684 | 78 |  | 0.769 | 7.41
2021-06-06 | 33.5 | 42 | 1.01 | 2036 | 1616 | 79 | 5.842 | 0.195 | 11.73
2021-06-07 | 39.7 | 42 | 0.84 | 1868 | 1476 | 80 | 4.859 | 0.195 | 14.24
2021-06-08 | 40.8 | 42 | 0 | 1780 | 1392 | 84 | 5.199 | 0.479 | 11.08 | 1.969
2021-06-09 | 40.8 | 42 | 0 | 1944 | 1544 | 87 | 4.477 | 0.195 | 8.13
2021-06-10 | 39.1 | 42 | 0.85 | 2048 | 1620 | 93 | 5.232 | 0.195 | 6.35 | 1.556
2021-06-11 | 40.6 | 42 | 0.87 | 2100 | 1696 | 90 |  | 0.195 | 6.54
2021-06-12 | 41.5 | 42 | 0.98 | 2116 | 1676 | 87 |  | 0.195 | 7.43
2021-06-13 | 38.1 | 40.4 | 0.98 | 2016 | 1580 | 109 | 4.68 | 0.195 | 11.35
2021-06-14 | 42 | 41 | 1.04 | 1880 | 1426 | 101 | 4.698 | 0.34 | 15.79
2021-06-15 | 40 | 41.9 | 0 | 1692 | 1308 | 100 | 5.136 | 0.195 | 10.13 | 1.465
2021-06-16 | 39.5 | 41.9 | 0 | 1644 | 1256 | 100 | 5.393 | 0.195 | 7.91
2021-06-17 | 35.7 | 41.9 | 0 | 1656 | 1296 | 103 | 4.812 | 0.413 | 6.44 | 1.032
2021-06-18 | 42.2 | 40.8 | 0 | 1524 | 1200 | 115 |  | 0.801 | 5.42
2021-06-19 | 35 | 41.9 | 0 | 1776 | 1404 | 101 |  | 0.195 | 5.37
2021-06-20 | 34.7 | 41.9 | 0 | 1760 | 1372 | 105 | 3.189 | 0.195 | 9.89
2021-06-21 | 57 | 41.9 | 0 | 1840 | 1408 | 109 | 2.878 | 0.195 | 11.09
2021-06-22 | 40.2 | 41.9 | 0.4 | 2068 | 1588 | 102 | 3.25 | 0.195 | 8.38 | 1.047
2021-06-23 | 34.4 | 41.9 | 0.45 | 2076 | 1584 | 101 | 3.865 | 0.195 | 7.94
2021-06-24 | 42.6 | 41.9 | 0.82 | 2276 | 1764 | 94 | 5.389 | 0.32 | 7.63 | 1.32
2021-06-25 | 59.1 | 40.6 | 0.69 | 2052 | 1568 | 97 |  | 0.432 | 6.11
2021-06-26 | 69.6 | 39.8 | 0.65 | 2060 | 1556 | 95 |  | 0.195 | 3.95
2021-06-27 | 61.9 | 39.8 | 0.65 | 2076 | 1508 | 87 | 2.564 | 0.195 | 7.96
2021-06-28 | 76.3 | 39.8 | 0 | 1812 | 1312 | 83 | 1.776 | 0.195 | 8.7
2021-06-29 | 75 | 39.8 | 0 | 1840 | 1300 | 79 | 2.334 | 0.195 | 7.03 | 1
2021-06-30 | 76.2 | 39.9 | 0 | 1868 | 1260 | 78 | 2.289 | 0.195 | 5.94
2021-07-01 | 77 | 41.4 | 0 | 1964 | 1320 | 74 | 1.898 | 0.195 | 5.97 | 1.195
2021-07-02 | 68.5 | 41.3 | 0.63 | 2400 | 1588 | 73 |  | 0.195 | 7.53
2021-07-03 | 63.7 | 41.2 | 0.71 | 2476 | 1632 | 73 |  | 0.195 | 6.16
2021-07-04 | 58.4 | 42 | 0.71 | 2212 | 1508 | 68 | 1.603 | 0.195 | 6.82
2021-07-05 | 56.5 | 42.3 | 0.65 | 2028 | 1368 | 67 | 1.47 | 0.195 | 7.83
2021-07-06 | 57.5 | 42.3 | 0.54 | 1976 | 1308 | 68 | 1.41 | 0.195 | 8.9 | 1
2021-07-07 | 62 | 42.3 | 0 | 1976 | 1316 | 66 | 2.659 | 0.195 | 7.81
2021-07-08 | 65.8 | 42.3 | 0.77 | 2236 | 1508 | 67 | 2.622 | 0.195 | 5.08 | 1
2021-07-09 | 64.4 | 42.3 | 0.72 | 2308 | 1572 | 63 |  | 0.195 | 5.77
2021-07-10 | 60.1 | 42.3 | 0.68 | 2388 | 1664 | 71 |  | 0.427 | 3.74
2021-07-11 | 60.1 | 42.3 | 0.68 | 2272 | 1600 | 68 | 1.416 | 0.195 | 7.8
2021-07-12 | 53.3 | 42.3 | 0.68 | 2036 | 1428 | 69
2021-07-13 | 63.1 | 42.3 | 0.78 | 2076 | 1456 | 65 | 2.195 | 0.195 | 7.14 | 1
2021-07-14 | 57.8 | 42.3 | 0.73 | 2160 | 1520 | 65 | 3.059 | 0.195 | 5.38
2021-07-15 | 56 | 42.3 | 0.82 | 2100 | 1488 | 67 | 2.87 | 0.195 | 6.8
2021-07-16 | 60.2 | 42.3 | 0.73 | 2260 | 1636 | 66 |  | 0.336 | 4.59
2021-07-17 | 60.1 | 42.3 | 0.77 | 2076 | 1492 | 67 |  | 0.195 | 7
2021-07-18 | 60.6 | 42.3 | 0.77 | 1936 | 1420 | 72 | 2.265 | 0.195 | 8.79
2021-07-19 | 59.7 | 42.3 | 0 | 1760 | 1280 | 68 | 1.939 | 0.195 | 9.81
2021-07-20 | 60 | 42.3 | 0 | 1852 | 1360 | 70 | 3.175 | 0.195 | 7.91 | 1.736
2021-07-21 | 59.3 | 42.3 | 0 | 2016 | 1492 | 74 | 3.59 | 0.195 | 7.83
2021-07-22 | 58.2 | 42.3 | 0.77 | 2152 | 1580 | 74 | 2.361 | 0.195 | 9.37 | 1.547
2021-07-23 | 59.1 | 42.3 | 0.86 | 2144 | 1588 | 75 |  | 0.316 | 9.33
2021-07-24 | 64.2 | 42.3 | 0.83 | 2112 | 1564 | 78 |  | 0.195 | 9.42
2021-07-25 | 57.6 | 42.3 | 0.83 | 2192 | 1620 | 68 | 2.677 | 0.195 | 9.83
2021-07-26 | 60.5 | 42.3 | 0.76 | 2020 | 1469 | 69 | 2.5 | 0.195 | 11.57
2021-07-27 | 51.7 | 42.3 | 0.85 | 2004 | 1488 | 70 | 4.749 | 0.195 | 12.06
2021-07-28 | 63.6 | 42.3 | 0 | 1804 | 1324 | 78 | 4.859 | 0.195 | 11.08
2021-07-29 | 64.9 | 42.3 | 0 | 1932 | 1416 | 70 | 3.369 | 0.195 | 6.64 | 1
2021-07-30 | 63.6 | 42.3 | 0 | 1820 | 1320 | 77 |  | 0.195 | 9.15
2021-07-31 | 54.3 | 42.3 | 0.91 | 2364 | 1724 | 70 |  | 0.195 | 8.93
2021-08-01 | 55.7 | 42.3 | 0.91 | 1992 | 1452 | 80 | 1.929 | 0.195 | 10.52
2021-08-02 | 54.6 | 42.3 | 0.5 | 1868 | 1360 | 78 | 1.711 | 0.195 | 11.32
2021-08-03 | 52.3 | 42.3 | 0.69 | 1956 | 1452 | 77 | 4.182 | 0.195 | 7.42 | 1.681
2021-08-04 | 52.7 | 42.3 | 0.74 | 1956 | 1468 | 77 | 3.163 | 0.195 | 5.75
2021-08-05 | 52 | 42.3 | 0 | 1804 | 1336 | 78 | 3.527 | 0.195 | 6.74 | 1
2021-08-06 | 51.3 | 42.3 | 0.68 | 1912 | 1404 | 76 |  | 0.195 | 6.92
2021-08-07 | 43.2 | 42.3 | 0.25 | 1832 | 1356 | 76 |  | 0.195 | 6.66
2021-08-08 | 36.6 | 42.6 | 0.25 | 2032 | 1504 | 74 | 2.727 | 0.195 | 12.79
2021-08-09 | 41.2 | 42.8 | 0.45 | 1948 | 1432 | 72
2021-08-10 | 41.6 | 42.6 | 0.81 | 2048 | 1516 | 68 | 3.373 | 0.195 | 12.07
2021-08-11 | 37.7 | 40.2 | 0 | 1896 | 1356 | 69 | 3.829 | 0.195 | 10.01
2021-08-12 | 40.8 | 40.4 | 0.87 | 2148 | 1532 | 65 | 5.799 | 0.195 | 9.67
2021-08-13 | 49.7 | 40.5 | 0.76 | 2136 | 1524 | 61 |  | 0.195 | 11.17
2021-08-14 | 46.4 | 39.5 | 0.69 | 1876 | 1392 | 69 |  | 0.195 | 5.89
2021-08-15 | 42.5 | 40 | 0 | 1864 | 1360 | 64 | 3.504 | 0.195 | 10.2
2021-08-16 | 47 | 40 | 0.73 | 1920 | 1400 | 63 | 3.103 | 0.195 | 12.54
2021-08-17 | 55.6 | 40 | 0.54 | 1952 | 1456 | 64 | 3.288 | 0.195 | 7.36 | 1.419
2021-08-18 | 55.6 | 40 | 0.47 | 1944 | 1436 | 64 | 3.674 | 0.195 | 5.3
2021-08-19 | 57.9 | 40 | 0.47 | 1964 | 1452 | 64 | 2.357 | 0.195 | 7.09 | 1.479
2021-08-20 | 56.6 | 40 | 0.57 | 2116 | 1596 | 66 |  | 0.554 | 4.89
2021-08-21 | 53.5 | 40 | 0.47 | 2140 | 1596 | 61 |  | 0.195 | 7.45
2021-08-22 | 54.2 | 40 | 0.47 | 2032 | 1520 | 64 | 2.894 | 0.195 | 10.19
2021-08-23 | 55.6 | 40 | 0.35 | 2080 | 1539 | 60 | 1.569 | 0.195 | 11.08
2021-08-24 | 56.9 | 40.8 | 0 | 2004 | 1472 | 62 | 2.972 | 0.195 | 8.82 | 1
2021-08-25 | 56.8 | 40.9 | 0.7 | 2340 | 1676 | 60 | 3.844 | 0.195 | 5.62
2021-08-26 | 60.3 | 40.9 | 0.87 | 2424 | 1724 | 62 | 3.811 | 0.195 | 10.43 | 1.024
2021-08-27 | 61 | 40.9 | 0.78 | 2388 | 1676 | 63
2021-08-28 | 62.6 | 40.9 | 0.64 | 2356 | 1692 | 59 |  | 0.195 | 5.99
2021-08-29 | 59.6 | 40.9 | 0.64 | 2172 | 1520 | 69 | 2.335 | 0.195 | 10.08
2021-08-30 | 53 | 40.9 | 0.48 | 2092 | 1468 | 69 | 2.292 | 0.195 | 9.49
2021-08-31 | 43.4 | 39.9 | 1.14 | 2260 | 1592 | 71 | 2.76 | 0.195 | 10.38 | 1
2021-09-01 | 41.7 | 38.8 | 1.05 | 2276 | 1628 | 66 | 5.199 | 0.195 | 8.3
2021-09-02 | 35.9 | 39.2 | 0.81 | 2148 | 1548 | 70 | 6.107 | 0.195 | 8.37 | 1
2021-09-03 | 33.6 | 40.4 | 0.96 | 2188 | 1580 | 73 |  | 0.195 | 12.37
2021-09-04 | 31.9 | 40.8 | 1.04 | 2072 | 1516 | 72
2021-09-05 | 29.5 | 40.8 | 1.04 | 1940 | 1420 | 77 |  | 0.195 | 8.04
2021-09-06 | 33.3 | 40.8 | 1.08 | 1952 | 1404 | 74 | 3.211 | 0.195 | 15.48
2021-09-07 | 32.4 | 40.8 | 0 | 1620 | 1180 | 80 | 3.08 | 0.195 | 15.42 | 1
2021-09-08 | 27.6 | 40.8 | 0 | 1896 | 1392 | 74 | 3.443 | 0.195 | 14.72
2021-09-09 | 29.6 | 40.8 | 0 | 1972 | 1452 | 81 | 5.266 | 0.195 | 10.57 | 1
2021-09-10 | 32.4 | 40.8 | 0 | 2072 | 1532 | 82 |  | 0.195 | 9.95
2021-09-11 | 31.1 | 40.8 | 0.58 | 2332 | 1728 | 77
2021-09-12 | 30.2 | 40.8 | 0.58 | 2312 | 1736 | 74 | 4.85 | 0.195 | 12.26
2021-09-13 | 31.9 | 40.8 | 1.1 | 2176 | 1623 | 83 | 5.044 | 0.195 | 16.81
2021-09-14 | 30.6 | 40.8 | 1.17 | 2144 | 1652 | 84 | 4.515 | 0.195 | 14.49 | 1
2021-09-15 | 29.1 | 40.8 | 0 | 2064 | 1600 | 87 | 4.182 | 0.195 | 12.65
2021-09-16 | 29 | 40.8 | 0.45 | 2004 | 1536 | 95 | 4.882 | 0.195 | 11.26 | 1.303
2021-09-17 | 29.8 | 41.3 | 0.7 | 2088 | 1584 | 93 |  | 0.195 | 12.87
2021-09-18 | 31.1 | 41.2 | 0.81 | 2200 | 1600 | 92
2021-09-19 | 31.4 | 41.2 | 0.8 | 2124 | 1608 | 92 | 4.934 | 0.195 | 15.63
2021-09-20 | 36 | 41.2 | 0.7 | 2056 | 1492 | 80 | 3.859 | 0.195 | 15.74
2021-09-21 | 40.4 | 41.2 | 0.5 | 2016 | 1556 | 97 | 5.29 | 0.195 | 12.66 | 1
2021-09-22 | 42.2 | 40.8 | 0.93 | 2100 | 1600 | 95 | 4.9 | 0.195 | 7.3
2021-09-23 | 40.1 | 40.9 | 1.14 | 2144 | 1652 | 93 | 6.677 | 0.195 | 6.99 | 1.358
2021-09-24 | 38.7 | 40.9 | 0.75 | 2100 | 1624 | 95 |  | 0.195 | 6.92
2021-09-25 | 38 | 40.9 | 0.77 | 2040 | 1620 | 98 | 6.91
2021-09-26 | 43.4 | 40.9 | 0.77 | 1900 | 1468 | 100 | 4.924 | 0.63 | 12.57
2021-09-27 | 42.9 | 40.5 | 0.6 | 2013 | 1572 | 89 | 4.608 | 0.72 | 10.44
2021-09-28 | 47.9 | 40.6 | 0.67 | 2024 | 1601 | 99 | 6.022 | 0.195 | 6.42 | 1
2021-09-29 | 48.3 | 40.6 | 0.92 | 2176 | 1732 | 97 | 5.091 | 0.41 | 4.68
2021-09-30 | 43.4 | 40.6 | 0.33 | 1944 | 1536 | 103 | 4.132 | 0.87 | 7.55 | 1.62
2021-10-01 | 33.2 | 40.6 | 0.89 | 2192 | 1720 | 98 | 4.96 | 0.195 | 8.31
2021-10-02 | 42.2 | 40.6 | 0.94 | 2268 | 1784 | 101 | 6.9
2021-10-03 | 42.3 | 40.6 | 0.97 | 2196 | 1695 | 105 | 4.11 | 0.195 | 8.55
2021-10-04 | 45.5 | 40.6 | 0.85 | 2136 | 1649 | 103 | 3.8 | 0.195 | 11.85
2021-10-05 | 45.6 | 40.6 | 0.61 | 2060 | 1596 | 100 | 8 | 0.195 | 13.57 | 1.607
2021-10-06 | 43.3 | 40.6 | 0.84 | 2132 | 1676 | 103 | 6.3 | 0.195 | 15.28
2021-10-07 | 46 | 40.6 | 0.54 | 2004 | 1544 | 102 | 7.43 | 0.3 | 14.51 | 1
2021-10-08 | 44.2 | 40.5 | 0.77 | 2228 | 1696 | 96 | 3.58 | 0.195 | 13.81
2021-10-09 | 47.1 | 40.6 | 0.88 | 2120 | 1596 | 94
2021-10-10 | 47.9 | 40.6 | 0.4 | 2084 | 1584 | 96 | 5.43 |  | 19.13
2021-10-11 | 53.9 | 40.6 | 0.37 | 2072 | 1581 | 89 | 4.9 |  | 19.72
2021-10-12 | 54.4 | 40.6 | 0.3 | 2012 | 1536 | 94 | 5.72 | 0.195 | 14.74 | 1
2021-10-13 | 56.7 | 40.6 | 0.59 | 2060 | 1548 | 95 | 4.14 | 0.195 | 12.37
2021-10-14 | 61.6 | 40.6 | 0.78 | 2136 | 1596 | 89 | 2.21 | 0.195 | 12.77 | 1
2021-10-15 | 57.9 | 40.6 | 0.75 | 2244 | 1624 | 85 | 3.16 | 0.195 | 13.63
2021-10-16 | 54.4 | 40.6 | 0.88 | 2112 | 1512 | 90 | 3.56
2021-10-17 | 55.1 | 40.6 | 0.88 | 2152 | 1540 | 84 | 3.24 | 0.195 | 18.64
2021-10-18 | 54 | 40.6 | 0.45 | 2080 | 1487 | 87 | 2.99 | 0.195 | 17.55
2021-10-19 | 52 | 40.6 | 0.7 | 2092 | 1510 | 86 | 4.29 | 0.195 | 13.73 | 1
2021-10-20 | 52.4 | 40.7 | 0.63 | 1940 | 1584 | 93 | 4.68 | 0.195 | 12.21
2021-10-21 | 53 | 40.7 | 0.79 | 2136 | 1556 | 84 | 4.82 | 0.195 | 10.35 | 1.081
2021-10-22 | 53 | 40.7 | 0.86 | 2112 | 1532 | 90 | 4.61 | 0.195 | 10.02
2021-10-23 | 54.6 | 40.7 | 0.64 | 2048 | 1532 | 93 | 5.02
2021-10-24 | 53 | 40.7 | 0.63 | 2140 | 1568 | 89 | 4.31 | 0.195 | 14.35
2021-10-25 | 57.8 | 40.7 | 0.84 | 2180 | 1584 | 87 | 3.66 | 0.195 | 14.96
2021-10-26 | 61.1 | 40.7 | 0.78 | 2092 | 1496 | 86 | 2.37 | 0.195 | 14.56 | 1.121
2021-10-27 | 67.3 | 40.7 | 0.86 | 2484 | 1680 | 82 | 3.12 | 0.195 | 9.66
2021-10-28 | 68.2 | 40.7 | 0.74 | 2512 | 1720 | 76 | 1.93 | 0.195 | 9.15 | 1.458
2021-10-29 | 68.9 | 40.7 | 0.88 | 2592 | 1748 | 77 | 1.95 | 0.195 | 9.13
2021-10-30 | 66 | 40.7 | 0.95 | 2640 | 1776 | 74 | 1.9
2021-10-31 | 64.9 | 40.7 | 0.84 | 2804 | 1831 | 70 | 1.18 | 0.195 | 10.17
2021-11-01 | 65.3 | 40.7 | 0.85 | 2812 | 1836 | 71 | 1.24 | 0.195 | 9.7
2021-11-02 | 66.7 | 40.7 | 0.91 | 2760 | 1808 | 72 | 2.69 | 0.195 | 9.52 | 1
2021-11-03 | 69.3 | 40.7 | 0.66 | 2772 | 1864 | 72 | 2.23 | 0.195 | 8.53
2021-11-04 | 67.8 | 40.3 | 0.77 | 2908 | 2004 | 76 | 3.12 | 0.195 | 5.72 | 1.378
2021-11-05 | 67.1 | 39.1 | 0.7 | 2916 | 1924 | 74 | 2.87 | 0.195 | 8.09
2021-11-06 | 65.6 | 39.4 | 0.9 | 3060 | 2032 | 78 | 3.11
2021-11-07 | 66 | 39.4 | 0.93 | 2912 | 1960 | 70 | 2.14 | 0.195 | 10.15
2021-11-08 | 57.6 | 39.4 | 0.76 | 2896 | 1969 | 71 | 1.92 | 0.195 | 10.28
2021-11-09 | 53.7 | 39.4 | 0.74 | 2612 | 1788 | 75 | 2.83 | 0.34 | 9.68 | 1.013
2021-11-10 | 56.4 | 39.4 | 0.62 | 2740 | 1860 | 69 | 5.14 | 0.195 | 10.78
2021-11-11 | 65.9 | 39.4 | 0.72 | 2744 | 1888 | 64 | 4.69 | 0.31 | 9.29 | 1.289
2021-11-12 | 66.6 | 39.4 | 0.72 | 2696 | 1864 | 72 | 3.15 | 0.195 | 6.56
2021-11-13 | 66.1 | 39.4 | 0.72 | 2728 | 1908 | 71 | 2.92
2021-11-14 | 65.8 | 39.4 | 0.81 | 2620 | 1808 | 74 | 2.19 | 0.195 | 10.86
2021-11-15 | 62.9 | 39.4 | 0.67 | 2524 | 1760 | 75 | 1.82 | 0.195 | 9.87
2021-11-16 | 62 | 39.4 | 0.5 | 2468 | 1736 | 77 | 3.32 | 0.56 | 8.32 | 1.487
2021-11-17 | 61.3 | 39.4 | 0.68 | 2600 | 1860 | 71 | 3.61 | 0.81 | 8.73
2021-11-18 | 53.2 | 39.4 | 0.63 | 2492 | 1788 | 78 | 5.26 | 0.31 | 8.45 | 1.221
2021-11-19 | 58.2 | 39.4 | 0.92 | 2564 | 1840 | 76 | 6.82 | 0.65 | 7.86
2021-11-20 | 60.4 | 39.4 | 0.96 | 2444 | 1784 | 80 | 4.17
2021-11-21 | 53.3 | 39.4 | 0.68 | 2304 | 1684 | 80 | 2.83 | 0.195 | 11.97
2021-11-22 | 45.7 | 39.4 | 0.76 | 2304 | 1684 | 78 | 2.55 | 0.195 | 13.06
2021-11-23 | 46.5 | 39.4 | 0.81 | 2168 | 1580 | 76 | 4.68 | 0.195 | 12.62 | 1
2021-11-24 | 43.9 | 39.4 | 0 | 2206 | 1600 | 89 | 6.7 | 0.74 | 9.46
2021-11-25 | 41.1 | 38.7 | 0.7 | 2284 | 1696 | 79 | 6.07 | 0.96 | 6.9
2021-11-26 | 37.7 | 39.4 | 0.82 | 2284 | 1704 | 81 |  | 1.62 | 10.93
2021-11-27 | 38 | 39.4 | 0.81 | 2312 | 1740 | 82
2021-11-28 | 39.7 | 39.4 | 0.92 | 2092 | 1568 | 86 | 3.11 | 0.195 | 15.9
2021-11-29 | 36.3 | 39.4 | 0.79 | 2024 | 1516 | 79 | 2.65 | 0.195 | 14.92
2021-11-30 | 40.1 | 39.7 | 0.84 | 2040 | 1556 | 78 | 6.81 | 1.88 | 9.77 | 2.911
2021-12-01 | [6 empty] | 3.62 | 0.195 | 10.14
2021-12-02 | [6 empty] | 5.11 | 0.195 | 7.88 | 1.242
2021-12-03 | [7 empty] | 0.195 | 8.67
2021-12-04
2021-12-05 | [6 empty] | 1.36 | 0.195 | 9.55
2021-12-06 | [6 empty] | 1.08 | 0.195 | 9.78
2021-12-07 | [6 empty] | 2.73 | 1.28 | 7.18 | 2.04
2021-12-08 | [6 empty] | 4.68 | 0.195 | 7.7
2021-12-09 | [6 empty] | 3.41 | 0.195 | 8.77 | 1.338
2021-12-10 | [7 empty] | 0.195 | 9.19
2021-12-11
2021-12-12 | [6 empty] | 2.21 | 0.195 | 10.78
2021-12-13 | [6 empty] | 1.75 | 0.195 | 12.57
2021-12-14 | [7 empty] | 0.76 | 11.32 | 1.832
2021-12-15 | [7 empty] | 0.97 | 6.75
2021-12-16 | [7 empty] | 0.64 | 6.3 | 1.831
2021-12-17 | [7 empty] | 0.37 | 7.19
2021-12-18
2021-12-19 | [7 empty] | 0.195 | 8.19
2021-12-20 | [7 empty] | 0.195 | 9.14
2021-12-21 | [7 empty] | 0.195 | 8.76 | 1
2021-12-22 | [7 empty] | 0.195 | 7.98
2021-12-23 | [7 empty] | 0.34 | 6.8 | 1.244
2021-12-24 | [7 empty] | 0.36 | 7.15
2021-12-25
2021-12-26 | [7 empty] | 0.42 | 12.34
2021-12-27 | [7 empty] | 1.73 | 11.36
2021-12-28 | [7 empty] | 0.195 | 9.03 | 1
2021-12-29 | [7 empty] | 0.93 | 6.31
2021-12-30 | [7 empty] | 0.38 | 6.75 | 1.464
2021-12-31 | [7 empty] | 0.195 | 8.22
Note on I1: [Threaded comment] Your version of Excel allows you to read this threaded comment; however, any edits to it will get removed if the file is opened in a newer version of Excel. Learn more: https://go.microsoft.com/fwlink/?linkid=870924 Comment: BDL (<0.300) values turned into 0.65DL (
Note on K1: [Threaded comment] Your version of Excel allows you to read this threaded comment; however, any edits to it will get removed if the file is opened in a newer version of Excel. Learn more: https://go.microsoft.com/fwlink/?linkid=870924 Comment: removed < values

## pe
date | orthoP | SS | BOD | VFA | NH3 | NOx | TKN
2021-01-22 |  |  | 143
2021-01-23 |  |  | 102
2021-01-24 |  |  | 104
2021-01-25
2021-01-26 |  |  | 179
2021-01-27 |  |  | 210
2021-01-28 |  |  | 162
2021-01-29 |  |  | 153
2021-01-30 |  |  | 145
2021-01-31 |  |  | 106
2021-02-01 |  | 120
2021-02-02 |  | 96
2021-02-03 |  | 84
2021-02-04 |  | 80
2021-02-05 |  | 144 | 171
2021-02-06 |  | 212
2021-02-07 |  | 84
2021-02-08 |  | 78 | 106
2021-02-09 |  | 95 | 111
2021-02-10 | 3.807 | 57 | 118
2021-02-11 | 3.698 | 85 | 164
2021-02-12 |  | 76 | 142
2021-02-13 |  | 81 | 96
2021-02-14 |  | 84 | 101
2021-02-15 | 5.108 | 176 | 140
2021-02-16 | 3.525 | 86 | 120
2021-02-17 | 4.853 | 240 | 132
2021-02-18 | 13.797 | 176 | 165
2021-02-19 |  | 122 | 149
2021-02-20 |  | 102 | 119
2021-02-21 |  | 92 | 97
2021-02-22
2021-02-23 | 4.107 | 108 | 122
2021-02-24 | 1.523 | 90 | 73
2021-02-25 | 1.156 | 122 | 80
2021-02-26 |  | 194 | 119
2021-02-27 |  | 102
2021-02-28 |  | 244
2021-03-01 | 0.292 | 288
2021-03-02 | 1.679 | 45 | 29 | 5
2021-03-03 | 0.62 | 71 | 60
2021-03-04 | 1.126 | 69 | 54 | 5
2021-03-05 |  | 94 | 93
2021-03-06 |  | 122 | 97
2021-03-07 |  | 104 | 78
2021-03-08 | 1.937 | 166 | 71
2021-03-09 | 0.351 | 128 | 97 | 5
2021-03-10 | 2.475 | 88 | 94
2021-03-11 | 3.093 | 75 | 117 | 5
2021-03-12 |  | 128 | 144
2021-03-13 |  | 81 | 91
2021-03-14 |  | 75 | 78
2021-03-15 | 1.667 | 55 | 74
2021-03-16 | 4.733 | 64 | 105 | 27
2021-03-17 | 2.871 | 74 | 106
2021-03-18 | 4.571 | 98 | 97 | 5
2021-03-19 |  | 82 | 95
2021-03-20 |  | 76 | 87
2021-03-21 |  | 42 | 68
2021-03-22 | 1.582 | 47 | 63
2021-03-23 | 3.837 | 59 | 110 | 22
2021-03-24 | 3.305 | 71 | 140
2021-03-25 | 3.97 | 55 |  | 5
2021-03-26 |  | 103 | 112
2021-03-27 |  | 74 | 74
2021-03-28 |  | 56 | 70
2021-03-29 | 2.711 | 52 | 65
2021-03-30 | 4.181 | 71 | 107 | 5
2021-03-31 | 5.397 | 101 | 128
2021-04-01 | 6.694
2021-04-02 |  | 77 | 122
2021-04-03 |  | 79 | 102
2021-04-04 |  | 72 | 91
2021-04-05 | 3.158 | 76 | 78
2021-04-06 | 7.635 | 102 | 159 | 19
2021-04-07 | 2.136 | 106 | 119
2021-04-08 | 2.931 | 125 | 142 | 32
2021-04-09 |  | 170 | 124
2021-04-10 |  | 92 | 85
2021-04-11 |  | 80 | 65
2021-04-12 | 3.219 | 98 | 122
2021-04-13 | 4.005 | 76 | 120 | 5
2021-04-14 | 4.573 | 100 | 144
2021-04-15 | 4.25 | 94 | 149 | 27
2021-04-16 |  | 100 | 161
2021-04-17 |  | 85 | 107
2021-04-18 |  | 79 | 87
2021-04-19 | 2.476 | 81 | 92
2021-04-20 | 3.424 | 64 | 139 | 26
2021-04-21 | 4.212 | 77 | 152
2021-04-22 | 5.914 | 75 | 153 | 39
2021-04-23 |  | 57 | 129
2021-04-24 |  | 76 | 125
2021-04-25 |  | 106 | 86
2021-04-26 | 2.004 | 73 | 67
2021-04-27 |  | 75 | 111 | 28
2021-04-28 | 3.988 | 76 | 110
2021-04-29 | 3.179 | 108 | 68 | 5
2021-04-30 |  | 68 | 91
2021-05-01 |  | 71 | 107
2021-05-02 | 4.696 | 55 | 64
2021-05-03 |  | 80 | 118
2021-05-04 | 5.256 | 93 | 119 | 28
2021-05-05 | 7.882 | 66 | 115
2021-05-06 | 6.902 | 68 | 121 | 23
2021-05-07 |  | 71 | 121
2021-05-08 |  | 62
2021-05-09 | 1.496 | 194
2021-05-10 | 0.475 | 48 | 44
2021-05-11 |  | 63 | 70 | 5
2021-05-12 |  | 60 | 93
2021-05-13 |  | 64 | 83 | 5
2021-05-14 |  | 88 | 97
2021-05-15 |  | 98 | 85
2021-05-16 | 1.644 | 104 | 68
2021-05-17 | 3.244 | 74 | 88
2021-05-18 |  | 132 | 114 | 8
2021-05-19 | 2.42 | 86 | 88
2021-05-20 | 3.558 | 75 |  | 5
2021-05-21 |  | 57
2021-05-22 |  | 75
2021-05-23 |  | 68
2021-05-24 | 6.525 | 60
2021-05-25 |  | 82 |  | 46
2021-05-26 |  | 109
2021-05-27 | 6.556 | 102 | 152 | 44
2021-05-28 | 5.068 | 274
2021-05-29 | 1.836 | 95 | 62
2021-05-30 |  | 84 | 73
2021-05-31 |  | 78 | 76
2021-06-01 | 3.306 | 56 | 77 | 5 | 14.59 |  | 21.16
2021-06-02 | 6.842 | 54 | 125 |  | 18.92 |  | 29.47
2021-06-03 | 8.574 | 80 | 123 | 39 | 17.71 |  | 28.98
2021-06-04 |  | 67 | 152 |  | 19.19 |  | 29.95
2021-06-05 |  | 76 | 108 |  | 17.94 |  | 57.96
2021-06-06 | 5.355 | 64 | 103 |  | 18.46 |  | 29.19
2021-06-07 | 7.842 | 70 | 86 |  | 19
2021-06-08 | 4.744 | 64 | 117 | 33 | 18.47 |  | 28.23
2021-06-09 | 4.367 | 70 | 105 |  | 17.15 |  | 25.45
2021-06-10 | 7.153 | 50 | 131 | 53 | 20.41 |  | 32.91
2021-06-11 |  | 70 | 157 |  | 20.91 |  | 32.03
2021-06-12 |  | 81 |  |  | 18.92 |  | 30.87
2021-06-13 | 7.464 | 73 | 61 |  | 14.19 |  | 23.35
2021-06-14 | 4.664 | 68 | 79 |  | 16.81 |  | 24.91
2021-06-15 | 5.348 | 104 | 106 | 22 | 16.96 |  | 26.92
2021-06-16 | 5.554 | 70 | 118 |  | 15.93 |  | 25.38
2021-06-17 | 6.367 | 61 |  | 38 | 16.45 |  | 25.53
2021-06-18 |  | 88 | 118 |  | 16.01 |  | 25.08
2021-06-19 |  | 57 | 95 |  | 13.09 |  | 21.28
2021-06-20 | 3.213 | 43 | 71 |  | 12.95 |  | 20.44
2021-06-21 | 3.474 | 196 | 110 |  | 14.46 |  | 24.16
2021-06-22 | 6.335 | 69 | 101 | 18 | 13.81 |  | 21.29
2021-06-23 |  |  | 111 |  | 13.98 |  | 21.48
2021-06-24 |  |  | 138 | 28 | 18.18 |  | 25.89
2021-06-25 |  |  | 60 |  | 7.14 |  | 11.56
2021-06-26 |  |  |  |  | 6.31 | 0.38 | 11.16
2021-06-27 |  |  |  |  | 4.73 | 2.05 | 7.31
2021-06-28 |  |  |  |  | 5.1 | 0.9 | 9.27
2021-06-29 |  |  |  | 5 | 4.71 | 1.21 | 9.01
2021-06-30 |  | 44 |  |  | 3.38 | 1.66 | 7.49
2021-07-01 | 1.119 | 44 | 39 | 5 | 3.34 | 0.92 | 6.2
2021-07-02 |  | 41 | 40 |  | 6 | 0.99 | 9.35
2021-07-03 |  | 29 | 36 |  | 6.15 |  | 8.4
2021-07-04 | 1.099 | 44 | 45 |  | 6.3 | 0.57 | 8.76
2021-07-05 | 1.053 | 60 | 83 |  | 7.45 |  | 9.95
2021-07-06 | 3.108 | 41 | 78 |  | 8.49 |  | 13.43
2021-07-07 | 2.518 | 68 | 89 |  | 8.92 |  | 15.34
2021-07-08 | 2.038 | 78 | 88 | 7 | 8.14 |  | 13.56
2021-07-09 |  | 61 | 58 |  | 10.1 |  | 14.82
2021-07-10 |  | 61 | 67 |  | 8.68 |  | 14.58
2021-07-11 | 1.002 | 48 | 52 |  | 8.13 |  | 12.64
2021-07-12
2021-07-13 | 1.786 | 60 | 65 | 5 | 8.54 |  | 14.06
2021-07-14 | 1.945 | 53 | 59 |  | 8.38 |  | 13.74
2021-07-15 | 2 | 49 | 55 | 5 | 9.02 |  | 13.99
2021-07-16 |  | 60 | 74 |  | 9.71 |  | 15.24
2021-07-17 |  | 56 | 58 |  | 8.65 |  | 14.7
2021-07-18 | 1.324 | 52 | 48 |  | 9.07 |  | 14.59
2021-07-19 | 1.267 | 47 | 46 |  | 9.67 |  | 15.06
2021-07-20
2021-07-21 | 2.117 | 53 | 69 | 5 | 11.7 |  | 17.26
2021-07-22 | 1.384 | 53 | 48 | 5 | 11.13 |  | 16.92
2021-07-23 |  | 48 | 67 |  | 12.23 |  | 17.67
2021-07-24 |  | 61 | 60 |  | 10.73 |  | 16.58
2021-07-25 | 1.671 | 80 | 56 |  | 8.99 |  | 13.29
2021-07-26 | 1.502 | 65 | 62 |  | 10.63 |  | 14.87
2021-07-27 |  | 70 | 69 | 5 | 13.59
2021-07-28 |  | 84 | 76 |  | 10.93 |  | 17.28
2021-07-29 | 2.181 | 67 | 55 | 5 | 8.12 |  | 13.46
2021-07-30 |  | 52 | 54 |  | 10.3 |  | 15.22
2021-07-31 |  | 64 | 68 |  | 10.06 |  | 16.16
2021-08-01 | 0.892 | 50 | 36.953 |  | 9.65 |  | 11.94
2021-08-02 | 0.907 | 51 | 45.928 |  | 10.09 |  | 12.38
2021-08-03 | 2.691 | 52 | 97.486 | 28 | 11.1 |  | 14.29
2021-08-04 | 1.89 | 54 | 59.235 |  | 8.3 |  | 13.2
2021-08-05 | 1.663 | 48 | 43.106 | 5 | 8.26 |  | 12.91
2021-08-06 |  | 51 | 64.823 |  | 8.67 |  | 13.68
2021-08-07 |  | 62 | 68.622 |  | 9.63 |  | 15.63
2021-08-08 | 2.078 | 51 | 55.435 |  | 12.73 |  | 19.34
2021-08-09 | 1.102 | 51 | 47.889 |  | 12.7 |  | 17.22
2021-08-10 |  | 63 | 106.014 | 5 | 11.62 |  | 17.04
2021-08-11 | 4.781 | 71 |  |  | 11.42 |  | 15.13
2021-08-12 | 6.18 | 63 | 94.662 | 35 | 12.48 |  | 17.11
2021-08-13 |  | 59 | 74.725 |  | 13.21 |  | 18.39
2021-08-14 |  | 55 | 104.922 |  | 12.53 |  | 20.29
2021-08-15 |  | 40 | 35.653 |  | 10.87 |  | 15.88
2021-08-16 | 1.882 | 52 | 45.953 |  | 11.5 |  | 17.67
2021-08-17 | 2.677 | 82 | 63.786 | 5 | 7.97 |  | 16.14
2021-08-18 | 1.852 | 72 | 59.022 |  | 7.28 |  | 14.19
2021-08-19 | 4.098 | 80 | 52.777 | 5 | 8.87 |  | 15.37
2021-08-20 |  | 71 | 88.643 |  | 9.07 |  | 14.72
2021-08-21 |  | 76 | 38.558 |  | 8.12 |  | 13.51
2021-08-22 | 0.928 | 63 | 30.347 |  | 7.91 |  | 12.89
2021-08-23 | 0.902 | 82 | 29.989 |  | 8.96 |  | 14.47
2021-08-24 | 1.993 | 74 | 45.275 | 5 | 8.34 |  | 14.96
2021-08-25 |  | 110 | 59.341 |  | 6.74 |  | 12.32
2021-08-26 |  | 106 | 54.418 |  | 7.67 |  | 11.89
2021-08-27 |  | 70 | 48.613
2021-08-28 |  | 66 | 58.844 |  | 9.93 |  | 17.23
2021-08-29 | 1.894 | 53 | 59.552 |  | 9.35 |  | 15.84
2021-08-30 | 1.783 | 66 | 52.049 |  | 10.04 |  | 16.34
2021-08-31 |  | 62 | 127.61 | 34 | 16.1 |  | 23.5
2021-09-01 | 5.861 | 50 | 222.462 |  | 16.63 |  | 25.55
2021-09-02 | 10.347 | 69 | 151.075 | 43 | 18.76 |  | 30
2021-09-03 |  | 72 | 147.937 |  | 19.1 |  | 30.61
2021-09-04 |  | 68 | 126.754
2021-09-05 | 1.048 | 84 | 50.881 |  | 18.12 |  | 23.2
2021-09-06 | 2.28 | 56 | 64.028 |  | 16.07 |  | 21.73
2021-09-07 | 2.491 | 57 | 85.714 | 15 | 18.34 |  | 25.52
2021-09-08 | 6.836 | 40 | 129.117 |  | 18.25 |  | 26.89
2021-09-09 | 6.638 | 68 | 133.111 | 44 | 17.69 |  | 22.49
2021-09-10 |  | 100 | 176.89 |  | 28.94 |  | 37.41
2021-09-11 |  | 78 | 149.893
2021-09-12 | 3.486 | 69 | 98.199 |  | 22.76 |  | 28.65
2021-09-13 | 3.315 | 69 | 98.14 |  | 20.86 |  | 27
2021-09-14 | 3.338 | 52 | 149.759 | 21 | 19.5 |  | 28.39
2021-09-15 | 3.325 | 50 | 194.028 |  | 22.13 |  | 29.91
2021-09-16 | 4.377 | 56 | 126.633 | 36 | 21.92 |  | 28.67
2021-09-17 |  | 56 | 172.667 |  | 24.75 |  | 33.02
2021-09-18 |  | 55 | 145.487
2021-09-19 | 3.224 | 60 | 124.577 |  | 22.43 |  | 29.56
2021-09-20 | 2.866 | 60 | 112.437 |  | 21.89 |  | 31.23
2021-09-21 | 10.218 | 74 | 190.251 | 58 | 22.7 |  | 31.91
2021-09-22 | 6.068 | 86 | 156.255 |  | 16.27 |  | 26.58
2021-09-23 | 5.346 | 69 | 164.083 | 62 | 18.18 |  | 22.11
2021-09-24 |  | 59 | 146.901 |  | 21.62 |  | 24.79
2021-09-25 | 3.88 | 144 | 139.427
2021-09-26 | 4.519 | 41 | 77.248 |  | 18.09 |  | 23.76
2021-09-27 | 4.096 | 44 | 118.241 |  | 18.55 |  | 25.95
2021-09-28 | 4.907 | 56 | 102.716 | 34 | 15.14 |  | 19.85
2021-09-29 | 4.421 | 57 | 109.12 |  | 14.82 |  | 21.95
2021-09-30 | 4.21 | 77 | 85.031 | 11 | 16.3 |  | 23.88
2021-10-01 | 6.8 | 56 | 123.628 |  | 18.82 |  | 27.49
2021-10-02 | 4.67 | 88 | 104.166
2021-10-03 | 3.833 | 72 | 77.195 |  | 14.35 |  | 21.59
2021-10-04 | 3.139 | 64 | 72.166 |  | 13.62 |  | 21.55
2021-10-05 | 6.39 | 73 | 83.411 | 5 | 20.77 |  | 30.17
2021-10-06 | 4.797 | 88 | 113.655 |  | 19.13 |  | 28.6
2021-10-07 | 6.972 | 104 | 138.566 | 46 | 21.32 |  | 23.4
2021-10-08 | 3.66 | 98 | 87.452 |  | 13.81 |  | 23.54
2021-10-09 |  | 80 | 92.838
2021-10-10 | 5.586 | 74 | 79.887 |  | 21.93 |  | 26.31
2021-10-11 | 3.831 | 64 | 84.958 |  | 18.27 |  | 28.72
2021-10-12 | 3.406 | 88 | 56.423 | 5 | 10.7 |  | 12.96
2021-10-13 | 2.687 | 78 | 57.107 |  | 9.14 |  | 11.95
2021-10-14 | 2.168 | 107 | 63.159 | 5 | 11.58 |  | 18.1
2021-10-15 | 3.71 | 116 | 107.536 |  | 13.59 |  | 21.33
2021-10-16 | 2.83 | 62 | 61.605
2021-10-17 | 3.067 | 57 | 61.046 |  | 16.94 |  | 19.85
2021-10-18 | 3.253 | 58 | 73.782 |  | 15.91 |  | 26.07
2021-10-19 | 5.086 | 66 | 90.996 | 13 | 16.08 |  | 25.11
2021-10-20 | 4.961 | 151 | 87.006 |  | 16.5 |  | 23.33
2021-10-21 | 3.653 | 58 | 85.519 | 5 | 14.67 |  | 21.84
2021-10-22 | 5.57 | 52 | 103.114 |  | 16.95 |  | 24.69
2021-10-23 | 4.03 | 51 | 61.62
2021-10-24 | 4.533 | 62 | 88.017 |  | 16.44 |  | 24.69
2021-10-25 | 2.863 | 148 | 42.36 |  | 18.13 | 2.13 | 27.13
2021-10-26 | 1.625 | 40 | 11.431 | 5 | 6.02 | 3 | 8.71
2021-10-27 | 2.322 | 118 | 57.744 |  | 7.21 |  | 15.72
2021-10-28 | 2.173 | 190 | 63.557 | 5 | 8.55 |  | 10.75
2021-10-29 | 3.26 | 88 | 62.465 |  | 8.21 |  | 5.09
2021-10-30 | 1.32 | 196 | 18.755
2021-10-31 | 1.41 | 230 | 16.299 |  | 8.57 | 1.26 | 17.93
2021-11-01 | 1.98 | 244 | 21.59 |  | 7.39 | 0.69 | 18.4
2021-11-02 | 3.843 | 196 | 110.992 | 5 | 9.06 |  | 16.56
2021-11-03 | 3.147 | 148 | 110.145 |  | 9.4 |  | 13.55
2021-11-04 |  | 118 | 76.228 | 5 | 9.31 |  | 15.68
2021-11-05 | 3.16 | 123 | 87.42 |  | 9.77 |  | 19.97
2021-11-06 | 2.44 | 132 | 71.302
2021-11-07 | 2.04 | 124 | 59.111 |  | 10.16 | 0.28 | 17.79
2021-11-08 | 1.986 | 100 | 43.288 |  | 10.79 |  | 17.27
2021-11-09 | 2.807 | 160 | 85.819 |  | 11.17 |  | 20.21
2021-11-10 | 4.981 | 66 | 93.086 |  | 15.26 |  | 23.1
2021-11-11 | 2.974 | 108 | 71.476 |  | 10.59 |  | 17.86
2021-11-12 | 3.43 | 96 | 123.958 |  | 9.35 |  | 20.05
2021-11-13 | 2.31 | 192 | 64.796
2021-11-14 | 1.759 | 90 | 55.838 |  | 9.18 | 0.49 | 15.58
2021-11-15 | 2.171 | 74 | 53.668 |  | 10.18 |  | 15.57
2021-11-16 | 3.307 | 82 | 83.471 | 5 | 10.75 |  | 18.02
2021-11-17 | 3.369 | 92 | 72.237 |  | 12.12 |  | 20.2
2021-11-18 | 4.218 | 65 | 92.974 |  | 13.61 |  | 21.31
2021-11-19 | 5.19 | 64 | 105.062 |  | 14.74 |  | 24.88
2021-11-20 | 2.87 | 88 | 71.266
2021-11-21 | 2.429 | 82 | 53.921 |  | 10.78 |  | 17.48
2021-11-22 | 3.125 | 40 | 69.901 |  | 13.81 |  | 20.46
2021-11-23 | 6.613 | 63 | 97.052 |  | 14.83 |  | 21.23
2021-11-24 | 5.187 | 75 | 98.909 |  | 19.22 |  | 23.64
2021-11-25 | 6.943 | 68 | 109.262 |  | 13.52 |  | 21.03
2021-11-26 |  | 66 | 91.675 |  | 13.56 |  | 21.69
2021-11-27 |  | 64 | 67.589
2021-11-28 | 2.56 | 57 | 63.14 |  | 13.32 |  | 21.17
2021-11-29 | 3.981 | 49 | 97.113 |  | 15.92 |  | 23.53
2021-11-30 | 5.924 | 61 | 130.047 |  | 18.1 |  | 26.63
2021-12-01 | 2.273 | 63 | 95.139 |  | 13.51 |  | 20.3
2021-12-02 | 3.148 | 57 | 100.382 |  | 12.81 |  | 19.26
2021-12-03 |  | 65 | 102.174 |  | 11.73 |  | 19.3
2021-12-04 |  | 72 | 63.902
2021-12-05 | 1.234 | 47 | 50.173 |  | 8.77 | 1.3 | 13.59
2021-12-06 | 0.992 | 64 | 69.379 |  | 10.58 |  | 16.58
2021-12-07 | 2.279 | 65 | 112.686 |  | 12.45 |  | 19.8
2021-12-08 | 2.772 | 49 | 88.924 |  | 12.7 |  | 17.46
2021-12-09 | 5.671 | 51 | 109.717 |  | 13.42 |  | 22.2
2021-12-10 |  | 64 |  |  | 17.01 |  | 28.41
2021-12-11 |  | 82
2021-12-12 | 1.432 | 90 |  |  | 9.21 | 1.4 | 12.89
2021-12-13 | 1.181 | 38 |  |  | 10.52 | 1.21 | 15.73
2021-12-14 |  | 56 |  |  | 14.49 |  | 25.91
2021-12-15 |  |  |  |  | 12.28 |  | 18.92
2021-12-16 |  |  |  |  | 9.85 |  | 18.6
2021-12-17 |  |  |  |  | 9.46 |  | 15.17
2021-12-18
2021-12-19 |  |  |  |  | 9.82 |  | 16.65
2021-12-20 |  |  |  |  | 10.19 |  | 15.96
2021-12-21 |  |  |  |  | 13.57 |  | 22.48
2021-12-22 |  |  |  |  | 12.13 |  | 21.63
2021-12-23 |  |  |  |  | 15.03 |  | 26.38
2021-12-24 |  |  |  |  | 16.11 |  | 22.33
2021-12-25
2021-12-26 |  |  |  |  | 13.38 |  | 20.18
2021-12-27 |  |  |  |  | 12.47 |  | 20.31
2021-12-28 |  |  |  |  | 10.83 |  | 18.28
2021-12-29 |  |  |  |  | 9.63 |  | 13.85
2021-12-30 |  |  |  |  | 11.85 |  | 18.6
2021-12-31 |  |  |  |  | 12.29 |  | 19.08
Note on F1: [Threaded comment] Your version of Excel allows you to read this threaded comment; however, any edits to it will get removed if the file is opened in a newer version of Excel. Learn more: https://go.microsoft.com/fwlink/?linkid=870924 Comment: removed T/X and other text input
Note on H1: [Threaded comment] Your version of Excel allows you to read this threaded comment; however, any edits to it will get removed if the file is opened in a newer version of Excel. Learn more: https://go.microsoft.com/fwlink/?linkid=870924 Comment: removed < values

## gto
date | flow | tss
2021-01-01 | 6.36
2021-01-02 | 5.68
2021-01-03 | 5.88
2021-01-04 | 5.84
2021-01-05 | 5.55
2021-01-06 | 5.73
2021-01-07 | 5.43
2021-01-08 | 5.9
2021-01-09 | 5.71
2021-01-10 | 6.88
2021-01-11 | 5.45
2021-01-12 | 6.34
2021-01-13 | 6.44
2021-01-14 | 5.87
2021-01-15 | 6.19
2021-01-16 | 6.44
2021-01-17 | 5.52
2021-01-18 | 5.43
2021-01-19 | 5.21
2021-01-20 | 5.9
2021-01-21 | 4.7
2021-01-22 | 4.97
2021-01-23 | 4.81
2021-01-24 | 4.79
2021-01-25 | 5.76 | 120
2021-01-26 | 5.8 | 92
2021-01-27 | 5.1 | 74
2021-01-28 | 5.79 | 408
2021-01-29 | 6.29 | 404
2021-01-30 | 6.48 | 238
2021-01-31 | 6.48 | 212
2021-02-01 | 6.23 | 11050
2021-02-02 | 6.63 | 164
2021-02-03 | 5.24 | 294
2021-02-04 | 6.84 | 300
2021-02-05 | 4.93 | 272
2021-02-06 | 6.81 | 198
2021-02-07 | 6.79 | 158
2021-02-08 | 9.54 | 616
2021-02-09 | 8.84 | 130
2021-02-10 | 6.44 | 432
2021-02-11 | 7.08 | 268
2021-02-12 | 7.61 | 3070
2021-02-13 | 7.43 | 8480
2021-02-14 | 7.57 | 4780
2021-02-15 | 8.21 | 660
2021-02-16 | 7.76 | 11960
2021-02-17 | 7.26 | 10240
2021-02-18 | 7.13 | 6800
2021-02-19 | 5.34 | 7300
2021-02-20 | 7.76 | 380
2021-02-21 | 8.01 | 6650
2021-02-22 | 6.89 | 10050
2021-02-23 | 5.24 | 1500
2021-02-24 | 6.9 | 8320
2021-02-25 | 7.49 | 9310
2021-02-26 | 7.93 | 5970
2021-02-27 | 7.67 | 2630
2021-02-28 | 7.35 | 162
2021-03-01 | 6.47 | 142
2021-03-02 | 5.17 | 43
2021-03-03 | 6.1 | 74
2021-03-04 | 7.64 | 61
2021-03-05 | 6.79 | 455
2021-03-06 | 7.74 | 213
2021-03-07 | 7.89 | 132
2021-03-08 | 6.69 | 124
2021-03-09 | 6.72 | 195
2021-03-10 | 6.54 | 680
2021-03-11 | 6.76 | 182
2021-03-12 | 6.47 | 204
2021-03-13 | 7.88 | 364
2021-03-14 | 7.88 | 432
2021-03-15 | 7.22 | 11060
2021-03-16 | 7.92 | 13780
2021-03-17 | 7.9 | 320
2021-03-18 | 6.81 | 380
2021-03-19 | 7.16 | 220
2021-03-20 | 7.25 | 124
2021-03-21 | 7.3 | 11200
2021-03-22 | 6.59 | 76
2021-03-23 | 6.39 | 112
2021-03-24 | 5.27 | 154
2021-03-25 | 6.21 | 140
2021-03-26 | 4.77 | 244
2021-03-27 | 6.75 | 252
2021-03-28 | 7.43 | 196
2021-03-29 | 9.01 | 500
2021-03-30 | 7.52 | 216
2021-03-31 | 6.71 | 146
2021-04-01 | 7.09 | 248
2021-04-02 | 8.62 | 206
2021-04-03 | 7.54 | 214
2021-04-04 | 8.29 | 196
2021-04-05 | 6.64 | 180
2021-04-06 | 6.33 | 244
2021-04-07 | 7.24 | 200
2021-04-08 | 4.58 | 244
2021-04-09 | 6.47 | 420
2021-04-10 | 8.13 | 8390
2021-04-11 | 8.45 | 524
2021-04-12 | 7.9 | 528
2021-04-13 | 7.15 | 276
2021-04-14 | 7.12 | 340
2021-04-15 | 6.35 | 1770
2021-04-16 | 8.61 | 460
2021-04-17 | 8.87 | 138
2021-04-18 | 9.46 | 88
2021-04-19 | 8.35 | 80
2021-04-20 | 7.04 | 108
2021-04-21 | 5.59 | 135
2021-04-22 | 9.29 | 145
2021-04-23 | 9.68 | 125
2021-04-24 | 8.87 | 100
2021-04-25 | 8.73 | 166
2021-04-26 | 6.66 | 75
2021-04-27 | 6.3 | 120
2021-04-28 | 8.25 | 162
2021-04-29 | 7.36 | 340
2021-04-30 | 8.4 | 148
2021-05-01 | 8.55 | 122
2021-05-02 | 8.06 | 110
2021-05-03 | 5.92 | 82
2021-05-04 | 6.11 | 204
2021-05-05 | 7.07 | 156
2021-05-06 | 7.15 | 168
2021-05-07 | 4.6 | 152
2021-05-08 | 4.14 | 152
2021-05-09 | 5.41 | 166
2021-05-10 | 7.4 | 116
2021-05-11 | 5.96 | 92
2021-05-12 | 7 | 130
2021-05-13 | 7.82 | 136
2021-05-14 | 7.55 | 184
2021-05-15 | 7.23 | 232
2021-05-16 | 7.08 | 648
2021-05-17 | 7.23 | 416
2021-05-18 | 6.4 | 288
2021-05-19 | 7.16 | 276
2021-05-20 | 6.86 | 344
2021-05-21 | 8.38 | 12730
2021-05-22 | 7.8 | 10860
2021-05-23 | 8.14 | 9210
2021-05-24 | 8.13 | 3800
2021-05-25 | 6.56 | 13380
2021-05-26 | 6.97 | 2360
2021-05-27 | 8.27 | 11740
2021-05-28 | 8.24 | 16060
2021-05-29 | 8.64 | 19580
2021-05-30 | 8.7 | 784
2021-05-31 | 8.33 | 484
2021-06-01 | 7.95 | 5010
2021-06-02 | 9.04 | 2560
2021-06-03 | 7.83 | 18130
2021-06-04 | 7.85 | 15860
2021-06-05 | 8.82 | 760
2021-06-06 | 8.58 | 9670
2021-06-07 | 7.66 | 7530
2021-06-08 | 4.47 | 6000
2021-06-09 | 7.58 | 13720
2021-06-10 | 7.44 | 13200
2021-06-11 | 8.38 | 10240
2021-06-12 | 8.32 | 4860
2021-06-13 | 7.39 | 17790
2021-06-14 | 7.03 | 12160
2021-06-15 | 6.09 | 9120
2021-06-16 | 6.42 | 11080
2021-06-17 | 6.85 | 200
2021-06-18 | 5.26 | 198
2021-06-19 | 6.34 | 228
2021-06-20 | 6.26 | 156
2021-06-21 | 5.2 | 316
2021-06-22 | 7.98 | 284
2021-06-23 | 7 | 176
2021-06-24 | 9.29 | 164
2021-06-25 | 7.63 | 5330
2021-06-26 | 7.1 | 17320
2021-06-27 | 7.26 | 18720
2021-06-28 | 5.77 | 18960
2021-06-29 | 6.78 | 325
2021-06-30 | 6.73 | 870
2021-07-01 | 6.03 | 428
2021-07-02 | 7.45 | 660
2021-07-03 | 7.29 | 375
2021-07-04 | 7.11 | 15180
2021-07-05 | 6.94 | 265
2021-07-06 | 7.08 | 256
2021-07-07 | 6.55 | 472
2021-07-08 | 8.01 | 272
2021-07-09 | 7.57 | 1116
2021-07-10 | 7.94 | 140
2021-07-11 | 7.96 | 9370
2021-07-12 | 7.11 | 102
2021-07-13 | 6.96 | 127
2021-07-14 | 7.83 | 119
2021-07-15 | 7.8 | 121
2021-07-16 | 7.07 | 14410
2021-07-17 | 7.51 | 112
2021-07-18 | 7.55 | 102
2021-07-19 | 5.8 | 96
2021-07-20 | 5.83 | 116
2021-07-21 | 6.53 | 128
2021-07-22 | 7.12 | 134
2021-07-23 | 7.44 | 102
2021-07-24 | 7.15 | 284
2021-07-25 | 7.86 | 305
2021-07-26 | 7.95 | 206
2021-07-27 | 8.21 | 236
2021-07-28 | 6.4 | 8400
2021-07-29 | 6.38 | 204
2021-07-30 | 6.25 | 152
2021-07-31 | 7.1 | 146
2021-08-01 | 7.12 | 136
2021-08-02 | 5.93 | 86
2021-08-03 | 7.38 | 154
2021-08-04 | 7.75 | 144
2021-08-05 | 6.78 | 116
2021-08-06 | 7.47 | 114
2021-08-07 | 5.63 | 232
2021-08-08 | 6.4 | 148
2021-08-09 | 7.76 | 252
2021-08-10 | 7.53 | 240
2021-08-11 | 6.94 | 796
2021-08-12 | 8.12 | 640
2021-08-13 | 8.12 | 316
2021-08-14 | 8.44 | 580
2021-08-15 | 7.61 | 332
2021-08-16 | 7.61 | 192
2021-08-17 | 5.04 | 156
2021-08-18 | 5.43 | 260
2021-08-19 | 5.38 | 168
2021-08-20 | 5.8 | 207
2021-08-21 | 5.99 | 404
2021-08-22 | 5.2 | 110
2021-08-23 | 6.08 | 140
2021-08-24 | 4.76 | 76
2021-08-25 | 5.07 | 232
2021-08-26 | 6.63 | 240
2021-08-27 | 7.44 | 556
2021-08-28 | 7.3 | 130
2021-08-29 | 7.06 | 10610
2021-08-30 | 6.03 | 184
2021-08-31 | 7.68 | 404
2021-09-01 | 7.43 | 140
2021-09-02 | 7.38 | 304
2021-09-03 | 6.17 | 224
2021-09-04 | 6.47 | 6740
2021-09-05 | 6.43 | 212
2021-09-06 | 6.08 | 150
2021-09-07 | 3.57 | 229
2021-09-08 | 4.43 | 213
2021-09-09 | 4.39 | 197
2021-09-10 | 4.62 | 232
2021-09-11 | 6.16 | 236
2021-09-12 | 6.26 | 348
2021-09-13 | 6.29 | 168
2021-09-14 | 3.86 | 970
2021-09-15 | 2.93 | 257
2021-09-16 | 3.77 | 172
2021-09-17 | 3.55 | 275
2021-09-18 | 5.08 | 335
2021-09-19 | 5.03 | 252
2021-09-20 | 3.58 | 160
2021-09-21 | 5.63 | 248
2021-09-22 | 4.41 | 184
2021-09-23 | 5.95 | 224
2021-09-24 | 5.68 | 576
2021-09-25 | 6 | 178
2021-09-26 | 5.14 | 214
2021-09-27 | 4.92 | 132
2021-09-28 | 5.47 | 172
2021-09-29 | 5.86 | 7320
2021-09-30 | 4.66 | 164
2021-10-01 | 5.83 | 95
2021-10-02 | 6.57 | 132
2021-10-03 | 8.1 | 98
2021-10-04 | 5.9 | 80
2021-10-05 | 5.5 | 278
2021-10-06 | 6.2 | 252
2021-10-07 | 6.29 | 383
2021-10-08 | 7.98 | 492
2021-10-09 | 7.51 | 4100
2021-10-10 | 7.02 | 12250
2021-10-11 | 7 | 668
2021-10-12 | 6.93 | 520
2021-10-13 | 7.52 | 138
2021-10-14 | 8.08 | 384
2021-10-15 | 8.84 | 880
2021-10-16 | 6.78 | 8280
2021-10-17 | 6.66 | 432
2021-10-18 | 7.94 | 168
2021-10-19 | 6.97 | 420
2021-10-20 | 6.77 | 196
2021-10-21 | 7.88 | 172
2021-10-22 | 7.77 | 10310
2021-10-23 | 8.1 | 12240
2021-10-24 | 7.85 | 280
2021-10-25 | 7.88 | 268
2021-10-26 | 7.9 | 608
2021-10-27 | 7.43 | 20180
2021-10-28 | 7.93 | 23520
2021-10-29 | 8.39 | 18060
2021-10-30 | 7.99 | 96
2021-10-31 | 9.55 | 280
2021-11-01 | 8.41 | 428
2021-11-02 | 8.67 | 288
2021-11-03 | 8.01 | 14900
2021-11-04 | 8.45 | 16860
2021-11-05 | 8.42 | 248
2021-11-06 | 8.91 | 332
2021-11-07 | 9.16 | 376
2021-11-08 | 8.57 | 240
2021-11-09 | 8.6 | 14100
2021-11-10 | 9.02 | 15340
2021-11-11 | 8.83 | 388
2021-11-12 | 8.28 | 240
2021-11-13 | 8.69 | 420
2021-11-14 | 8.94 | 304
2021-11-15 | 8.53 | 13880
2021-11-16 | 8.51 | 13020
2021-11-17 | 8.2 | 212
2021-11-18 | 8.45 | 304
2021-11-19 | 8.97 | 13400
2021-11-20 | 8.97 | 268
2021-11-21 | 8.25 | 240
2021-11-22 | 8.54 | 13120
2021-11-23 | 9.3 | 12460
2021-11-24 | 8.31 | 7700
2021-11-25 | 9.07 | 264
2021-11-26 | 9.1 | 10180
2021-11-27 | 9.29 | 10900
2021-11-28 | 8.74 | 11360
2021-11-29 | 9.36 | 8640
2021-11-30 | 8.13 | 5680
2021-12-01 | 8.01 | 140
2021-12-02 | 8.97 | 140
2021-12-03 | 8.08 | 116
2021-12-04 | 7.46 | 144
2021-12-05 | 7.48 | 65
2021-12-06 | 7.38 | 80
2021-12-07 | 9.14 | 112
2021-12-08 | 9.43 | 106
2021-12-09 | 7.94 | 118
2021-12-10 | 7.8 | 148
2021-12-11 | 5.82 | 11920
2021-12-12 | 7.59 | 12020
2021-12-13 | 6.96 | 98
2021-12-14 | 6.85 | 148
2021-12-15 | 5.84 | 174
2021-12-16 | 5.51 | 130
2021-12-17 | 7.37 | 122
2021-12-18 | 5.83 | 105
2021-12-19 | 6.87 | 102
2021-12-20 | 6.91 | 112
2021-12-21 | 7.84 | 115
2021-12-22 | 8.23 | 150
2021-12-23 | 6.7 | 144
2021-12-24 | 7.81 | 164
2021-12-25 | 7.16 | 164
2021-12-26 | 6.97 | 112
2021-12-27 | 4.27 | 240
2021-12-28 | 7.42 | 210
2021-12-29 | 6.7 | 128
2021-12-30 | 5.71 | 113
2021-12-31 | 7.29 | 80
2022-01-01 | 6.71 | 86
2022-01-02 | 6.79 | 60
2022-01-03 | 6.57 | 180
2022-01-04 | 7.62 | 126
2022-01-05 | 8.33 | 166
2022-01-06 | 7.63 | 232
2022-01-07 | 8.26 | 144
2022-01-08 | 4.97 | 140
2022-01-09 | 5 | 208
2022-01-10 | 5.86 | 206
2022-01-11 | 6.71 | 2130
2022-01-12 | 7.01 | 1000
2022-01-13 | 8.16 | 508
2022-01-14 | 5.43 | 305
2022-01-15 | 7.77 | 292
2022-01-16 | 7.77 | 174
2022-01-17 | 7.06 | 282
2022-01-18 | 7.96 | 298
2022-01-19 | 7.85 | 2068
2022-01-20 | 6.88 | 288
2022-01-21 | 6.41 | 228
2022-01-22 | 8.25 | 240
2022-01-23 | 7.58 | 150
2022-01-24 | 7.8 | 140
2022-01-25 | 8.03 | 206
2022-01-26 | 6.3 | 186
2022-01-27 | 8.28 | 724
2022-01-28 | 8.18 | 8790
2022-01-29 | 9.33 | 7680
2022-01-30 | 9.46 | 364
2022-01-31 | 5.31 | 312
2022-02-01 | 5.45 | 392
2022-02-02 | 7.71 | 650
2022-02-03 | 7.92 | 19280
2022-02-04 | 8.44 | 17360
2022-02-05 | 9.35 | 356
2022-02-06 | 9.45 | 350
2022-02-07 | 8.65 | 380
2022-02-08 | 8.76 | 295
2022-02-09 | 8.79 | 12320
2022-02-10 | 8.72 | 11880
2022-02-11 | 7.98 | 500
2022-02-12 | 8.57 | 553
2022-02-13 | 8.41 | 364
2022-02-14 | 7.01 | 304
2022-02-15 | 8.99 | 18160
2022-02-16 | 8.82 | 16960
2022-02-17 | 6.96 | 380
2022-02-18 | 7.96 | 18880
2022-02-19 | 8.02 | 262
2022-02-20 | 8.26 | 210
2022-02-21 | 8.19 | 485
2022-02-22 | 7.64 | 126
2022-02-23 | 8.33 | 204
2022-02-24 | 8.08 | 177
2022-02-25 | 6.87 | 50
2022-02-26 | 6.32 | 59
2022-02-27 | 6.56 | 37
2022-02-28 | 6.02 | 7640
2022-03-01 | 5.92 | 63
2022-03-02 | 5.62 | 56
2022-03-03 | 6.25 | 67
2022-03-04 | 7.29 | 96
2022-03-05 | 7.12 | 80
2022-03-06 | 7.28 | 192
2022-03-07 | 6.78 | 71
2022-03-08 | 6.51 | 130
2022-03-09 | 6.12 | 112
2022-03-10 | 6.97 | 88
2022-03-11 | 6.83 | 120
2022-03-12 | 7.01 | 152
2022-03-13 | 7.21 | 93
2022-03-14 | 6.55 | 120
2022-03-15 | 7.09 | 122
2022-03-16 | 7.37 | 127
2022-03-17 | 7.02 | 164
2022-03-18 | 6.6 | 188
2022-03-19 | 5.96 | 368
2022-03-20 | 6.4 | 130
2022-03-21 | 7.21 | 112
2022-03-22 | 7.58 | 132
2022-03-23 | 6.71 | 134
2022-03-24 | 7.45 | 166
2022-03-25 | 6.95 | 144
2022-03-26 | 6.96 | 256
2022-03-27 | 7.14 | 192
2022-03-28 | 6.54 | 156
2022-03-29 | 7.61 | 230
2022-03-30 | 7.16 | 180
2022-03-31 | 6.42 | 128
2022-04-01 | 7.49 | 64
2022-04-02 | 6.49 | 75
2022-04-03 | 6.69 | 106
2022-04-04 | 7.1 | 144
2022-04-05 | 7.84 | 124
2022-04-06 | 7.31 | 81
2022-04-07 | 7.94 | 130
2022-04-08 | 8.02 | 84
2022-04-09 | 8.06 | 92
2022-04-10 | 7.92 | 66
2022-04-11 | 7.62 | 57
2022-04-12 | 7.34 | 83
2022-04-13 | 7.71 | 96
2022-04-14 | 7.49 | 160
2022-04-15 | 7.28 | 126
2022-04-16 | 7.2 | 71
2022-04-17 | 6.96 | 100
2022-04-18 | 6.97 | 72
2022-04-19 | 7.19 | 76
2022-04-20 | 7.35 | 272
2022-04-21 | 6.81 | 114
2022-04-22 | 7.29 | 92
2022-04-23 | 7.98 | 152
2022-04-24 | 7.24 | 82
2022-04-25 | 6.59 | 136
2022-04-26 | 8.24 | 99
2022-04-27 | 7.92 | 148
2022-04-28 | 7.92 | 176
2022-04-29 | 7.72 | 180
2022-04-30 | 8.28 | 200
2022-05-01 | 7.86 | 14420
2022-05-02 | 6.89 | 3767
2022-05-03 | 5.3 | 240
2022-05-04 | 7.12 | 59
2022-05-05 | 6.3 | 59
2022-05-06 | 7.1 | 464
2022-05-07 | 7.03 | 80
2022-05-08 | 6.99 | 60
2022-05-09 | 6.78 | 64
2022-05-10 | 7.54 | 134
2022-05-11 | 6.83 | 142
2022-05-12 | 6.67 | 12200
2022-05-13 | 7 | 11620
2022-05-14 | 7.94 | 122
2022-05-15 | 7.92 | 130
2022-05-16 | 6.98 | 292
2022-05-17 | 8.45 | 184
2022-05-18 | 7.17 | 8490
2022-05-19 | 6.77 | 468
2022-05-20 | 8.1 | 424
2022-05-21 | 7.49 | 352
2022-05-22 | 8.04 | 300
2022-05-23 | 7.42 | 420
2022-05-24 | 7.43 | 8970
2022-05-25 | 9.11 | 13420
2022-05-26 | 6.84 | 394
2022-05-27 | 7.29 | 500
2022-05-28 | 7.18 | 372
2022-05-29 | 6.67 | 312
2022-05-30 | 6.52 | 10920
2022-05-31 | 5.87 | 12990